## Sheet1
DRAFT SCUDEULE OF QUANTITY
Name of work :- Construction of Model Carrier Centre building at Nahan, District Sirmour ( HP ) ( SH:- Construction of building portion, water supply, sanitary fitting, construction of septic tank with soak pit, rain water harvesting tank & site development etc. electrical installation & Environment component ) .
S. No. | Sub-head & item of works | Quantity | Rates in :- |  | Unit | Amount
|  |  | Figure | Words
1 | 2 | 3 | 4 | 5 | 6 | 7
EARTH WORK :-
1 | Cutting in earth work in all heights & depths in all kinds of soil including struated soil comprising of pick work, jumper work, blasting work ( both soft & hard rock ) & shall be excavated with chiselling & wedging out rock( where blasting is prohibited ) and their interemediate classification of soil including dewatering wherever required setting out to required lines, level as shown on the drawing and as directed by the Engineer-in-Charge at site, according to the HPPWD specifiction of 1990 volume-I and sorting out useful & unuseful materials & stacking the same in all leads and lifts and transportation of the unuseful materials for disposing at approved dumping sites of MC or otherwise which will be arranged by the contractor including payment of prescribed charge to the owner of dumping site at his own level through all modes of transportation including head load,animal load or mechanical means along with its levelling fine dressing & all labour machineries materials, tools equipements and safety measures & incidentals necessary to complete the work by mechanized means and labour ( If required ). All useful materials such as stones, (i.e. serviceable materials 69.95 metre cubic will be recovered @ Rs. 300/- per cubic metre on prodata basis from the contractor bill )shingles, aggregate and slates shall be sorted along road side to the maximum possible extent in all leads and lifts through all modes of transportation and used and removed as per the direction of Engineer-in-Charge .Any loss to the public and private properly during the course of execution and dispoal of serviceable and un-serviceable materials shall be the aboulute responsibility of the contractor and shall have to be duly compensated by him in all respects including all incidental charges. | 839.36 |  |  | Per cubic meter
2 | Excavation in foundation, trenches etc. in earth work in all heights & depths in all kinds of soil including struated soil comprising of pick work, jumper work, blasting work ( both soft & hard rock ) & shall be excavated with chiselling & wedging out rock ( where blasting is prohibited ) and their interemediate classification of soil including dewatering wherever required setting out to required lines, level as shown on the drawing and as directed by the Engineer-in-Charge at site, according to the HPPWD specifiction of 1990 volume-I and sorting out useful & unuseful materials & stacking the same in all leads and lifts and transportation of the unuseful materials for disposing at approved dumping sites of MC or otherwise which will be arranged by the contractor including payment of prescribed charge to the owner of dumping site at his own level dumping sites through all modes of transportation including head load,animal load or mechanical means along with its levelling fine dressing & all labour machineries materials, tools equipements and safety measures & incidentals necessary to complete the work by mechanized means and labour ( If required ). All useful materials such as stones, shingles, aggregate and slates shall be sorted along road side to the maximum possible extent in all leads and lifts through all modes of transportation and used and removed as per the direction of Engineer-in-Charge .Any loss to the public and private properly during the course of execution and dispoal of serviceable and un-serviceable materials shall be the aboulute responsibility of the contractor and shall have to be duly compensated by him in all respects including all incidental charges. | 353.76 |  |  | Per cubic meter
3 | Excavation in earth work in drains and channels in all heights & depth in all kinds of soils, including struated soil comprising of pick work, jumper work and blasting work ( both soft & hard rock ) & wedging out of rock,( where blasting is prohibited ) and their interemediate classification of soil including dewatering wherever required, setting out to required lines, grades, side slopes, trimming bottoms and levels as shown on the drawing and as directed by the Engineer-in-Charge at site, according to the HP.PWD., specification of 1990 volume -I and sorting out useful unuseful materials and stacking the same in all leads and lifts and levelling and disposing of surplus excavated earth in acquired width of road or on approved dumping sites which will be arrange by the contractor at his own level and dumping charges if levied will be born by the contractor through all modes of transportation and used/ removed as direction of the Engineer-in-Charge including head load, animal load or mechanical means along with its levelling fine dressing & all labour, machineries, materials tools equipments and safety measures and incidentals necessary to complete the work by mechanized means & labour ( if any required ). All useful materials such as stones, shingles, aggregate and slates shall be sorted along road side to the maximum possible extent in all leads and lifts through all modes of transportation and used and removed as per the direction of Engineer-in-Charge .Any loss to the public and private properly during the course of execution and dispoal of serviceable and un-serviceable materials shall be the aboulute responsibility of the contractor and shall have to be duly compensated by him in all respects including all incidental charges. | 10.94 |  |  | Per cubic meter
4 | Earth work in excavation in all heights & depths in all kinds of soils for structure as per drawing and technical specification clause 305.1 including setting out, construction of shoring and bracing, removal of stumps & other deleterious material and disposal all leads dressing of sides and bottom and back filling in trenches with excavated suitable materials, including carriage of all labour equipment and material to various location through all modes of transportation in all leads and lifts, including all incidental charge. | 50.9 |  |  | Per cubic meter
5 | Filling in plinth with sand under floors including watering ramming consolidating & dressing complete as per HP.PWD., specification 1990 volume-I ( one ) including carriage of all labour equipments & materials to various location through all leads, lifts & other incidental charges complete as per entire satisfaction of the Engineer-in-Charge. | 12.31 |  |  | Per cubic meter
FORM WORK :-
6 | Providing form work with steel plates 3.15mm ( Three decimal one five milimeter ) thick welded with angle iron in frames 30x30x5mm ( Thirty into thirty into five milimeter ) ,so as to give a fair finish including centring,shuttering,strutting and propping etc. with wooden /steel battens & ballies, height of propping and centring below supporting floor to ceiling up to any height and removal of the same for in-situ reinforced concrete and plain concrete work as per HP.PWD., specification 1990 volume-I ( One )including carriage of all labour equipments and materials to various location through all leads,lifts and other incidental charges complete as per entire satisfaction of the Engineer-in-Charge in :-
6.1 | Foundation, footing, basis of columns etc. and mass concrete. | 116.43 |  |  | Per square meter
6.2 | Flat surface such as soffits of suspended floors, roofs, landings and the like floors etc. upto any thickness. | 406.25 |  |  | Per square meter
6.3 | Vertical surfaces such as walls ( any thickness ) partitions and the like including attached pillasters, buttresses, plinth & string courses & the like. | 391.42 |  |  | Per square meter
6.4 | Columns, pillars, posts and struts, square, rectangular or polygonal in plan. | 407.81 |  |  | Per square meter
6.5 | Beams, cantilevers,girders and lintels sides and soffits of beams, beam haunchings, cantilevers, bressumers and lintels not exceeding 1.00 mtrs ( One meter )in depth in all heights from floor level. | 640.83 |  |  | Per square meter
6.6 | Stair cases with slopping or stepped soffits excluding landing. | 40.12 |  |  | Per square meter
6.7 | Edges of slabs and breaks in floors & walls up to all width in all floor level. | 85.74 |  |  | Per Running meter
CONCRETE WORK :-
7 | Providing & laying cement concrete 1:6:12 ( One cement : six approved sand : twelve graded crushed stone aggregate 40mm ( forty milimeter ) nominal size ) mechanically mixed and curing complete excluding cost of form work in foundation & plinth as per HPPWD. Specification 1990 volume-I ( One ) including carriage of all labour equipments and materials to various location through all leads,lifts and other incidental charges complete as per the entire satisfaction of the Engineer-in-Charge. | 24.75 |  |  | Per cubic meter
8 | Providing & laying cement concrete 1:4:8 ( One cement : four approved sand : eight graded crushed stone aggregate 40mm ( forty milimeter ) nominal size ) mechanically mixed and curing complete excluding cost of form work in foundation & plinth as per HPPWD. Specification 1990 volume-I ( One ) including carriage of all labour equipments and materials to various location through all leads,lifts and other incidental charges complete as per the entire satisfaction of the Engineer-in-Charge. | 20.97 |  |  | Per cubic meter
9 | Providing & laying cement concrete 1:3:6 ( One cement : three approved sand : six graded crushed stone aggregate 20mm ( twenty milimeter ) nominal size ) mechanically mixed and curing complete excluding cost of form work in foundation & plinth as per HPPWD. Specification 1990 volume-I ( One ) including carriage of all labour equipments and materials to various location through all leads,lifts and other incidental charges complete as per the entire satisfaction of the Engineer-in-Charge. | 5.62 |  |  | Per cubic meter
10 | Providing concrete for plain/ reinforcement concrete mechanically mixed and vibrated in open foundations complete as per drawing and technical specification clause 802, 803, 1202 & 1203. Plain cement concrete grade M-10 ( Mix design-10 ) nominal mix 1 : 3 : 6 ( One cement : three sand : six graded stone aggregate forty milimeter nominal size ) including form work & curing complete as per HPPWD. Specification 1990 volume-I ( One ) including carriage of all labour equipments and materials to various location through all leads,lifts and other incidental charges complete as per the entire satisfaction of the Engineer-in-Charge. | 218.93 |  |  | Per cubic meter
11 | Construction of cement concrete 1 : 3 : 6 ( One cement : three sand : six graded stone aggregate 20 mm ( twenty milimeter ) nominal size ) mechanically mixed in open surface drain with plinth protection having internal size 20 x 15 cm & ( Twenty into fifteen centimeter ) with side wall of 10 cm.( ten centimeter ) thick & inside plastering with CM 1:3 including earth work & finshed with floating coat of neat cement complete as per standard design as per HPPWD. Specification 1990 volume-I ( One ) including carriage of all labour equipments and materials to various location through all leads,lifts and other incidental charges complete as per the entire satisfaction of the Engineer-in-Charge. | 117.8 |  |  | Per Running meter
12 | Providing & laying cement concrete 1:2:4 ( One cement : two approved sand : four graded crushed stone aggregate 20mm ( twenty milimeter ) nominal size ) to give a smooth and even surfaces and curing complete including cost of form work in string courses, coping bed plates anchor blocks plain window cell and the like, as per HPPWD. Specification 1990 volume-I ( One ) including carriage of all labour equipments and materials to various location through all leads,lifts and other incidental charges complete as per the entire satisfaction of the Engineer-in-Charge. | 1.78 |  |  | Per cubic meter
13 | Providing & laying cement concrete work mechnically mixed & vibrator 1: 1.5 : 3 ( One cement : One & half approved sand : three graded crushed stone aggregate 20mm ( twenty milimeter ) nominal size ) and curing complete excluding cost of form work and reinforcement for reinforced concrete work including carriage of materials within all leads,lifts & other incidental charges complete as per entire satisfaction of the Engineer-in-Charge as per HP.PWD., specification 1990 Volume-I ( One ) including carriage of all labour equipment & materials to various location through all leads, lifts and other incidental charges complete as per entire satisfaction of the Engineer-in-Charge.in:-
13.1 | Foundation, footing, basis of columns etc. and mass concrete | 69.55 |  |  | Per cubic meter
13.2 | Suspended floors,roofs,landings & shelves and their supports, balconies, beams, girders, bressumers and cantilevers upto all floor levels | 135.87 |  |  | Per cubic meter
13.3 | Wall ( any thickness but not less than 0.10 metres ( Zero decimale one zero meter ) attached pillasters buttresses,plinth and string courses etc. from top of foundation level upto all floor level | 42.33 |  |  | Per cubic meter
13.4 | Stair cases ( except spiral stair case ) excluding landing but including preparing of the surface & finishing of nosing upto all floor level | 8.77 |  |  | Per cubic meter
13.5 | Columns,pillars, posts and strutts upto all floor level | 43.64 |  |  | Per cubic meter
14 | Providing & laying cement concrete work mechnically mixed & vibrator 1: 1.5 : 3 ( One cement : One & half approved sand : three graded crushed stone aggregate 20mm ( twenty milimeter ) nominal size ) reinforced concrete chajja not exceeding 10 cm ( Ten centimeter )thickness upto floor all level including finishing the exposed surface with cement mortar 1:3 ( One cement : three approved sand )to give a smooth & even surface centring/form work & curing complete excluding the cost of reinforcement including carriage of materials within all leads,lifts & other incidental charges complete as per entire satisfaction of the Engineer-in-Charge as per HP.PWD., specification 1990 Volume- I ( One ) including carriage of all labour equipment & materials to various location through all leads, lifts & other incidental charges complete as per entire satisfaction of the Engineer-in-Charge. | 0.56 |  |  | Per cubic meter
15 | Providing tor steel reinforcement for reinforced cement concrete work including bending, binding and placing in position including cost of binding wire complete upto all floor level as per HPPWD specification 1990 Volume-I ( One )including carriage of all labour equipment & materials to various location through all leads, lifts and other incidental charges complete as per entire satisfaction of the Engineer-in-Charge. | 46198.3 |  |  | Per Kilogram
BRICK WORK :-
16 | Brick work using second class common burnt clay building bricks in foundation & plinth in cement mortar 1:6 ( one cement : six approved sand )as per HP.PWD., specification 1990 Volume- I ( One ) including carriage of all labour equipment & materials to various location through all leads, lifts & other incidental charges complete as per entire satisfaction of the Engineer-in-Charge. | 31.37 |  |  | Per cubic meter
17 | Brick work using second class common burnt clay building bricks in Super structure above plinth level upto all floor level in cement mortar 1:6 ( one cement : six approved sand )as per HP.PWD., specification 1990 Volume- I ( One ) including carriage of all labour equipment & materials to various location through all leads, lifts & other incidental charges complete as per entire satisfaction of the Engineer-in-Charge. | 111.12 |  |  | Per cubic meter
18 | Half brick work using second class common burnt clay building bricks in foundation & plinth in cement mortar 1:4 ( one cement : four approved sand ) as per HP.PWD., specification 1990 Volume- I ( One ) including carriage of all labour equipment & materials to various location through all leads, lifts & other incidental charges complete as per entire satisfaction of the Engineer-in-Charge. | 93.96 |  |  | Per Square meter
19 | Half brick work using second class common burnt clay building bricks in Super structure above plinth level upto all floor level in cement mortar 1:4 ( one cement : four approved sand ) as per HP.PWD., specification 1990 Volume- I ( One ) including carriage of all labour equipment & materials to various location through all leads, lifts & other incidental charges complete as per entire satisfaction of the Engineer-in-Charge. | 194.32 |  |  | Per Square meter
STONE WORK :-
20 | Boulder filling under floor dry hand packed filling interstices with spalls including consolidating , watering, ramming with hand durmoot complete as per HPPWD specification 1990 volume-I ( One ) including carriage of all labour equipments & materials to various location through all leads,lifts & other incidental charges complete as per entire satisfaction of the Engineer-in-Charge. | 28.99 |  |  | Per cubic meter
WOOD WORK :-
21 | Providing and fixing alunimum work duly powder coated of approved shade 60-70 micron for door,windows, vetilators and partitins with extruded built up standard tubular, and other sections of approved make confirming to IS 733 and IS1285 or dyed to required shade according to IS 1868( minimum anodic coating of grade AC 15) fixed with rawplugs and screws or with fixing clips, or with expansion hold fastners including necessary filling up of gaps at junctions, at top, bottom and sides with required necessary filling up of gaps at junctions, at top, bottom and sides with required PVC/neoprene felt etc. Aluminium sections shall be smooth, rustfree, straight, mitred and jointed mechnically where ever required including cleanest angle, aluminium, snap beading for glazing/panelling C.P. brass/stainless steel screws. All complete as per architectural drawingincluding carriage of all labour equipment & materials to various location through all leads, lifts & other incidental charges complete as per entire satisfaction of the Engineer-in-Charge.
21.1 | For doors, windows, ventilators and glazing partitions frames etc. as per HPPWD specification 1990 volume-I ( One ) | 2284.29 |  |  | Per Kilogram
21.2 | For Shutters of doors, windows & Ventilators and making provision for fixing of fittings where ever required including the cost of PVC/Neoprene gaskets as required ( Fitting & glazing /Panelling shall be paid for separately ) as per HPPWD specification 1990 volume-I ( One ) | 2007 |  |  | Per Kilogram
22 | Providing and fixing 3 mm ( Three milimeter ) thick A.C.P. sheet shutters in aluminium door, window, ventilators shutters & partitions etc. with PVC/neopprene gasket etc. complete as per the architectural drawing and the direction of Engineer-in-Charge ( Cost of aluminium snap beading shall be paid for separately ) as per HPPWD specification 1990 volume-I ( One ) including carriage of all labour equipments & materials to various location through all leads,lifts & other incidental charges complete as per entire satisfaction of the Engineer-in-Charge. | 126.04 |  |  | Per Square meter
23 | Providing & fixing satinless steel wire mesh shutters in aluminium doors,windows, ventilators shutters & partitions etc. with PVC neoprene gasket etc. complete as per the Architectural drawing & as per direction of Engineer-in-Charge (Cost of snap beeding shall be paid in basic items) as per HPPWD specification 1990 volume-I ( One ) including carriage of all labour equipments & materials to various location through all leads,lifts & other incidental charges complete as per entire satisfaction of the Engineer-in-Charge. | 169.18 |  |  | Per Square meter
24 | Providing and fixing glazing in aluminium door,window,ventilators shutters & partitions etc. with PVC/neopprene gasket etc. complete as per the architectural drawings and the direction of Engineer-in-Charge ( Cost of aluminium snap beading shall be paid for separately ) including carriage of all labour equipments & materials to various location through all leads,lifts & other incidental charges complete as per entire satisfaction of the Engineer-in-Charge.
24.1 | Glazing with glass pans of 4 mm ( Four milimeter ) thickness ( weight not less than 10.00 Kg/Sqm ( Ten Kg per square meter ) as per HPPWD specification 1990 volume-I ( One ) | 76.72 |  |  | Per Square meter
24.2 | Gglazing with glass pans of 6.00 mm ( six point zero milimeter ) thickness ( weight not less than 15.00 Kg/ sqmt ( Fifteen point zero kilogram per square meter ) as per HPPWD specification 1990 volume-I ( One ) | 76.72 |  |  | Per Square meter
24.3 | Glazing with toughened glass pans of 6 mm ( six milimeter ) thickness weight not less than 15.00 Kg/ sqmt (Fifteen point zero kilogram per square meter ) as per HPPWD specification 1990 volume-I ( One ) | 23.76 |  |  | Per Square meter
25 | Providing & fixing Powder coated aluminium sliding doors bolts of reuired colour & shade with bolts & nuts, screws etc. complete as per HPPWD specification 1990 volume-I ( One ) including carriage of all labour equipments & materials to various location through all leads,lifts & other incidental charges complete as per entire satisfaction of the Engineer-in-Charge.
25.1 | 300 x 16mm ( three hundred into sixteen milimeter ) size as per HPPWD specification 1990 volume-I ( One ) | 6 |  |  | Each
25.2 | 250 x 16mm ( two hundred fifty into sixteen milimeter ) size as per HPPWD specification 1990 volume-I ( One ) | 21 |  |  | Each
26 | Providing & fixing powder coated aluminium tower bolts ( barrel type ) required colour & shade with bolts & nuts, screws etc.complete including carriage of all labour equipments & materials to various location through all leads,lifts & other incidental charges complete as per entire satisfaction of the Engineer-in-Charge.
26.1 | 250 x 10mm ( Two hundred fifty into ten milimeter ) size as per HPPWD specification 1990 volume-I ( One ) | 58 |  |  | Each
26.2 | 200 x 10mm ( Two hundred into ten milimeter ) size as per HPPWD specification 1990 volume-I ( One ) | 100 |  |  | Each
26.3 | 150 x 10mm ( One hundred fifty into ten milimeter ) size as per HPPWD specification 1990 volume-I ( One ) | 158 |  |  | Each
27 | Providing & fixing powder coated aluminium handles required colour & shade with bolts & nuts, screws etc. complete including carriage of all labour equipments & materials to various location through all leads,lifts & other incidental charges complete as per entire satisfaction of the Engineer-in-Charge.
27.1 | 125 mm ( One hundred twenty five milimeter ) size as per HPPWD specification 1990 volume-I ( One ) | 74 |  |  | Each
27.2 | 100 mm ( One hundred milimeter ) size as per HPPWD specification 1990 volume-I ( One ) | 66 |  |  | Each
27.3 | 75 mm ( Seventy five milimeter ) size as per HPPWD specification 1990 volume-I ( One ) | 66 |  |  | Each
28 | Providing & fixing powder coated aluminium hooks & eyes transparent or dyed to required colour or shade with necessary screw. 150 mm ( One hundred fifty milimeter ) size as per HPPWD specification 1990 volume-I ( One ) including carriage of all labour equipments & materials to various location through all leads,lifts & other incidental charges complete as per entire satisfaction of the Engineer-in-Charge. | 118 |  |  | Each
29 | Providing & fixing aluminium 100 mm ( One hundred milimeter ) floor door stopper with rubber cushion screws etc. to suit shutter thickness complete as per HPPWD specification 1990 volume-I ( One ) including carriage of all labour equipments & materials to various location through all leads,lifts & other incidental charges complete as per entire satisfaction of the Engineer-in-Charge. | 10 |  |  | Each
30 | Providing & fixing over head hydraulic door closer of approved brand and manufacture Conforming to IS specification ISI marked ) for door with screws complete as per the direction of the Engineer-in-Charge as per HPPWD specification 1990 volume-I ( One ) including carriage of all labour equipments & materials to various location through all leads,lifts & other incidental charges complete as per entire satisfaction of the Engineer-in-Charge. | 4 |  |  | Each
31 | Providing & fixing mild steel single acting spring hinges bright finished with necessary screws etc. complete as per the direction of the Engineer-in-Charge as per HPPWD specification 1990 volume-I ( One ) including carriage of all labour equipments & materials to various location through all leads,lifts & other incidental charges complete as per entire satisfaction of the Engineer-in-Charge. | 2 |  |  | Each
32 | Providing & fixing mild steel plain grills of required pattern in steel window frame etc. with mild steel flats 20 x 5mm ( twenty into five milimetre ) and 8 x 8 mm ( eight into eight milimetre ) Mild steel square bars in combination with or by screws distance between bars should not be more than 150 mm centre to centre total grills unit should be fixed to windows frames as per HPPWD specification 1990 volume-I ( One ) including carriage of all labour equipments & materials to various location through all leads,lifts & other incidental charges complete as per entire satisfaction of the Engineer-in-Charge. | 1776 |  |  | Per kilogram
32 | Providing & fixing A.C.P. sheet ceiling of all weather proof ACP imported sigb panel all weather proof multi colour computerised reflective digitat panel 3 mm ( three milimeter ) thick mounted on powder coated galvanised iron frame fixed/ hanging with wall or ceiling etc. with specfied clamps and galvanised iron wires and rawl plugs etc. as per HPPWD specification 1990 volume-I ( One ) including carriage of all labour equipments & materials to various location through all leads,lifts & other incidental charges complete as per entire satisfaction of the Engineer-in-Charge. | 123.67 |  |  | Per Square meter
34 | Providing & fixing 75mm x 60 mm ( seventy milimeter into sixty milimeter ) moulded hand rails in stright length complete with Ist class deodar wood as per HPPWD specification 1990 volume-I ( One ) including carriage of all labour equipments & materials to various location through all leads,lifts & other incidental charges complete as per entire satisfaction of the Engineer-in-Charge. | 45.06 |  |  | Per Running meter
PAVING & FLOORING :-
35 | 25 mm ( twenty five milimeter ) thick Mirror polished Kota stone slab flooring 55 x 55cm ( Fifty five into fifty five centimeter ) ( 22 x 22" )( twenty two into twenty two inch ) minimum size having one shade only over 20mm ( twenty milimeter ) ( average ) thick base of cement mortar 1:4 ( One cement : four sand ) laid over & jointed with grey cement slurry mixed with pigment to match the shade of stone slab including rubbing & polish finish complete as per HPPWD specification 1990 volume-I ( One ) including carriage of all labour equipments & materials to various location through all leads,lifts & other incidental charges complete as per entire satisfaction of the Engineer-in-Charge. | 57.92 |  |  | Per Square metre
36 | 25mm ( twenty five milimeter ) thick Mirror polished Kota stone slab in risers of steps,skirting, dado & pillars having one shade only over 12mm ( twelve milimeter ) ( average ) thick base of cement mortar 1 : 3 ( One cement : three sand ) laid over & jointed with grey cement slurry mixed with pigment to match the shade of stone slab including rubbing and polish finish complete as per HPPWD specification 1990 volume-I ( One ) including carriage of all labour equipments & materials to various location through all leads,lifts & other incidental charges complete as per entire satisfaction of the Engineer-in-Charge. | 12.64 |  |  | Per Square metre
37 | Providing & laying Duro stone vetrified tiles ( 300 x 300 x 10 mm ) ( three hundred into three hundred into ten milimeter ) in grey coloured or of approved shade in ( Toilets ) flooring, treads of steps & landing laid on a bed of 12 mm ( twelve milimeter ) thick cement mortar 1 : 3 ( One cement : three sand ) laid over and jointed with neat cement slurry finished with flush pointing in white cement mixed with pigment of required shade to match the shade of tiles complete as per HPPWD specification 1990 volume-I ( One ) including carriage of all labour equipments & materials to various location through all leads,lifts & other incidental charges complete as per entire satisfaction of the Engineer-in-Charge. | 68.93 |  |  | Per Square metre
38 | Providing & laying Duro stone vetrified tiles ( 300 x 300 x 8 mm ) ( three hundred into three hundred into eight milimeter ) in required coloured or of approved shade in ( Toilets ) skirting risers of steps & dedo on 12 mm ( twelve milimeter ) thick cement mortar 1 : 3 ( One cement : three sand ) laid over and jointed with neat cement slurry finished with flush pointing in white cement mixed with pigment to match the shade of tiles as required complete as per HPPWD specification 1990 volume-I ( One ) including carriage of all labour equipments & materials to various location through all leads,lifts & other incidental charges complete as per entire satisfaction of the Engineer-in-Charge. | 5.95 |  |  | Per Square metre
39 | Providing & laying 12mm ( twelve milimeter ) thick anti skid water proof strain & impact resistant heavy duty double charged vetrified tiles ( 600 x 600 x 12 mm ) ( six hundred into six hundred into twelve milimeter ) of ORIENT-BELL/RAK/AGL/NITCO in required coloured or of approved shade in flooring,treads of steps & landing laid on a bed of 12 mm ( twelve milimeter ) thick cement mortar 1 : 3 ( One cement : three sand ) laid over and jointed with neat cement slurry finished with flush pointing in white cement mixed with pigment of required shade to match the shade of tiles complete as per HPPWD specification 1990 volume-I ( One ) including carriage of all labour equipments & materials to various location through all leads,lifts & other incidental charges complete as per entire satisfaction of the Engineer-in-Charge. | 280.22 |  |  | Per Square metre
40 | Providing & laying 10 mm ( ten milimeter ) thick double charged vetrified tiles ( 600 x 600 x 10 mm ) ( six hundred into six hundred into ten milimeter ) Nitco/Orient make or equivalent of approved shade & colour in skirting risers of steps & dedo on 12 mm ( twelve milimeter ) thick cement mortar 1 : 3 ( One cement : three sand ) laid over & jointed with neat cement slurry finished with flush pointing in white cement mixed with pigment of required shade to match the shade of tiles complete as per HPPWD specification 1990 volume-I ( One ) including carriage of all labour equipments & materials to various location through all leads,lifts & other incidental charges complete as per entire satisfaction of the Engineer-in-Charge. | 28.02 |  |  | Per Square metre
41 | White glazed tiles 8 mm ( Eight milimetre ) thick 30 x 45cm ( thirty into forty five milimetre ) in skirting,risers & Dado of Nitco, Kajaria / Orient etc. or equilevent of approved shade 12 mm ( tweleve milimeter ) thick cement mortar 1:3 ( One cement : three approved sand ) & jointed with cement slurry finished with flush pointing in white cement as per HP.PWD.,specification 1990 Volume-I (one) including carriage of all labour equipment & materials to various location through all leads,lifts & other incidental charges complete as per entire satisfaction of the Engineer-in Charge. | 196.87 |  |  | Per Square metre
42 | Providing and laying granite stone in flooring /wall lining/ work top of shelves20mm(Twenty millimetre) (average)thickness base of cement mortar 1:3(One cement:three sand) laid over and jointed with grey cement slurry mixed with pigment to match the shade of granite stone including rubbing and polishing complete. 25mm.(Twenty five millimetre) thick as per HP.PWD.,specification 1990 Volume-I (one) including carriage of all labour equipment & materials to various location through all leads,lifts & other incidental charges complete as per entire satisfaction of the Engineer-in Charge. | 116.89 |  |  | Per Square metre
43 | Providing & fixing 10 mm ( ten milimeter ) thick polished Granite stone tiles 300 x 600 x 10 mm ( three hundred into six hundred into ten milimeter ) of approved shade and texture in skirting, dado & wall lining over 12 mm ( twelve milimeter ) thick base of cement mortar 1 : 3 ( one Cement : three sand ) laid over and jointed with grey cement slurry mixed with pigment to match the shade of granite stone tiles including rubbing & polishing complete upto floor all level as per HP.PWD.,specification Volume-I ( one ) including carriage of all labour equipment & materials to various location through all leads,lifts and other incidental charges complete as per entire satisfaction of the Engineer-in Charge. | 145.71 |  |  | Per Square metre
44 | Extra for making half round nosing in terrazo / Kota stone/ Marble stone/ Granite stone including returned moulded ends and angles to moulding as per HP.PWD.,specification Volume-I ( one ) including carriage of all labour equipment & materials to various location through all leads,lifts and other incidental charges complete as per entire satisfaction of the Engineer-in Charge. | 45.98 |  |  | Per running metre
45 | Extra making round nosing of 40 mm ( forty milimeter ) thick Granite stone by jointing a strips of 5 cm ( five centimeter ) wide of similar stone with approved adhesive in the bottom side including rubbing & poilshing complete ( extra strips to be measured & paid in basic item ) as per HP.PWD., specification Volume-I ( one ) including carriage of all labour equipment & materials to various location through all leads,lifts and other incidental charges complete as per entire satisfaction of the Engineer-in Charge. | 145.5 |  |  | Per running metre
46 | Extra for flaming/ etching of grainte stone in required width and length as per approved Architectural drawing as per HP.PWD., specification Volume-I ( one ) including carriage of all labour equipment & materials to various location through all leads,lifts and other incidental charges complete as per entire satisfaction of the Engineer-in Charge. | 21.85 |  |  | Per square metre
47 | Providing & laying 60 mm ( sixty milimeter ) thick heavy duty precast cement concrete inter locking paver block Vibro compacted upto M-50 grade including border or Kurb block grey or coloured over sub-base of concrete with 25 mm ( twenty five milimeter ) thick average thickness of cement mortar 1 : 4 ( One cement : four sand ) laid over & jointed with neat cement slurry mixed with pigment to match the shade of block including curing rubbing and polishing complete ( Sub-base concrete floor to be paid for sepately ) as per HP.PWD., specification Volume-I ( one ) including carriage of all labour equipment & materials to various location through all leads,lifts and other incidental charges complete as per entire satisfaction of the Engineer-in Charge. | 138.86 |  |  | Per square metre
48 | Providing & laying red sand stone slab in treads and risers of steps on a bed of 20 mm ( twenty milimeter ) thick cement mortar 1 : 4 ( One cement : four sand ) laid over & jointed with grey cement slurry mixed with pigment to match the shade of the slab including preparing of nosing including rubbing & granite polish finish complete as per HP.PWD., specification Volume-I ( one ) including carriage of all labour equipment & materials to various location through all leads,lifts and other incidental charges complete as per entire satisfaction of the Engineer-in Charge. | 4.32 |  |  | Per square metre
49 | 40mm ( forty milimeter ) thick cement concrete flooring 1:2:4 ( One cement : two approved sand : four graded stone aggregte 20mm( twenty milimetre ) nominal size ) laid in one layer finished with a floating coat of neat cement in all floor level as per HP.PWD., specification Volume-I ( one ) including carriage of all labour equipment & materials to various location through all leads,lifts & other incidental charges complete as per entiresatisfaction of Engineer-in-Charge. | 5.52 |  |  | Per Square metre
ROOF COVERING :-
50 | Providing & fixing 0.60mm ( Zero point six zero milimeter ) thick prepainted steel sheet of Tata Durashine in roofing with hot dipped metallic zinc coated sheet with top coat of regular modified polyster ( RNP ) organic coating of 20 ( twenty ) microns over 5 ( Five ) microns primer coating to back coat of ployster of 5 ( five ) microns over 5 microns primer coating including fixing with prepainted iron-J or L hooks bolts and nuts 6mm dia metre with prepainted limpet & rubber washers complete with all accessories as required as per HP.PWD., specification Volume-I ( one ) including carriage of all labour equipment & materials to various location through all leads,lifts and other incidental charges complete as per entire satisfaction of the Engineer-in Charge. | 192.89 |  |  | Per Square metre
51 | Providing & fixing 0.35mm ( Zero point three five milimeter ) thick prepainted steel sheet liner of Tata Durashine of approved shed in roofing/lining/partition etc. with hot dipped metallic zinc coated sheet with top coat of regular modified polyster ( RNP ) organic coating of 20 ( twenty ) microns over 5 ( Five ) microns primer coating to back coat of ployster of 5 ( five ) microns over 5 microns primer coating including fixing with prepainted iron-J or L hooks bolts and nuts 6mm dia metre with prepainted limpet & rubber washers complete with all accessories as required as per HP.PWD., specification Volume-I ( one ) including carriage of all labour equipment & materials to various location through all leads,lifts and other incidental charges complete as per entire satisfaction of the Engineer-in Charge. | 158.4 |  |  | Per Suare Meter
52 | Providing & fixing ridge or hips 60 cm ( Sixty centimetre ) overall with 0.45mm ( Zero point four five milimetre ) thick prepainted steel sheet Tata Durashine in roofing with hot dipped metallic zinc coated sheet with top coat of regular modified polyster ( RNP ) organic coating of 20 ( twenty ) microns over 5 ( five ) microns primer coating Plus back coat of ployster of 5 ( five ) microns over 5 ( five ) microns primer coating including fixing with prepainted iron-J or L hooks bolts & nuts 6mm ( Six milimetre ) dia & prepainted G.I. limpet and bitumen washers complete with all accessories as required as per HP.PWD., specification Volume-I ( one ) including carriage of all labour equipment & materials to various location through all leads,lifts and other incidental charges complete as per entire satisfaction of the Engineer-in Charge. | 26.4 |  |  | Per Running metre
53 | Providing & fixing valley 90cm ( Sixty centimetre ) overall with 0.45mm ( Zero point four five milimetre ) thick prepainted steel sheet Tata Durashine in roofing with hot dipped metallic zinc coated sheet with top coat of regular modified polyster organic coating of back coat of polyster of 5 ( Five ) microns over 5 ( five ) microns primer coating including fixing with prepainted iron-J or L hooks bolts & nuts 6mm ( Six milimetre ) dia with prepainted G.I. limpet and bitumen washers complete with all accessories as required as per HP.PWD., specification Volume-I ( one ) including carriage of all labour equipment & materials to various location through all leads,lifts and other incidental charges complete as per entire satisfaction of the Engineer-in Charge. | 50.1 |  |  | Per Running metre
54 | Providing & fixing flushing 38 cm ( thirty eight milimeter ) overall 0.45 mm ( forty five milimeter ) thick prepainted steel sheet Tata Durashine in roofing with hot dipped metallic zinc coated sheet with top coat of regular modified polyster organic coating of back coat of polyster of 5 microns over 5 microns primer coating including fixing with prepainted iron J or L hooks, bolts and nuts 6mm dia with prepainted G.I. limpet & bitumen washers complete with all accessories as required as per the direction of Engineer-in-Charge as per HP.PWD., specification Volume-I ( one ) including carriage of all labour equipment & materials to various location through all leads,lifts and other incidental charges complete as per entire satisfaction of the Engineer-in Charge. | 50.1 |  |  | Per Running metre
55 | Providing & fixing 30 cm wide 120 cm ( thirty centimeter wide one hundred twenty centimetre ) overall box type prepainted steel sheet Tata Durashine gutter with bolt and nuts and washers etc. including making necessary connections with rain water pipes complete as per design. 0.45 mm ( forty five milimeter ) thick as per HP.PWD., specification Volume-I ( one ) including carriage of all labour equipment & materials to various location through all leads,lifts and other incidental charges complete as per entire satisfaction of the Engineer-in Charge. | 80.4 |  |  | Per square metre
56 | Providing & fixing M.S. B.P. sheet 2mm ( two milimetre ) thick in eaves board/facia/ soffits/ ceiling including cutting fixing & welding to steel roof mambers and applying a coat of red lead primer complete as per the instruction of the Engineer-in-Charge ( Base member of steel work shall be measured & paid for separately ) as per HP.PWD., specification Volume-I ( one ) including carriage of all labour equipment & materials to various location through all leads,lifts and other incidental charges complete as per entire satisfaction of the Engineer-in Charge. | 92.86 |  |  | Per Square metre
57 | Providing & fixing on wall face PVC 150 mm ( One hundred fifty milimeter ) dia rain water pipes of working pressure not less than 4.5 Kg ( four point five kilograme ) per Square metre including filling the joints with approved adhesive complete as per HP.PWD., specification Volume-I ( one ) including carriage of all labour equipment & materials to various location through all leads,lifts and other incidental charges complete as per entire satisfaction of the Engineer-in Charge. | 78.2 |  |  | Per Running metre
58 | Providing & fixing PVC collars ISI marked including fixing with approved adhesive etc. complete 150 mm ( One hundred fifty milimeter ) dia as per HP.PWD., specification Volume-I ( one ) including carriage of all labour equipment & materials to various location through all leads,lifts and other incidental charges complete as per entire satisfaction of the Engineer-in Charge. | 16 |  |  | Each
59 | Providing & fixing PVC Plain bend/door bend ISI marked including fixing with approved adhesive etc. complete 150 mm ( One hundred fifty milimeter ) dia as per HP.PWD., specification Volume-I ( one ) including carriage of all labour equipment & materials to various location through all leads,lifts and other incidental charges complete as per entire satisfaction of the Engineer-in Charge. | 28 |  |  | Each
60 | Providing & fixing Mild steel holder bat clamps of approved design to cast iron or Sand Cast Iron pipes embedded in and including cement concrete block 10x10x10cm ( Ten into ten into ten centimeter ) of 1 : 2 : 4 ( One cement : two sand : four graded stone aggregate 20 mm ( twenty milimeter ) nominal size ) & cost of cutting holes & making good the wall etc. 150 mm ( One hundred fifty milimeter ) diametre for PVC pipe as per HP.PWD., specification Volume-I ( one ) including carriage of all labour equipment & materials to various location through all leads,lifts and other incidental charges complete as per entire satisfaction of the Engineer-in Charge. | 30 |  |  | Each
STEEL WORK :-
61 | Steel work including hollow section of BIS specification welded in built up section, trusses & framed work, including cutting,hoisting & fixing in position and applying a priming coat of red lead paint including carriage of all labour equipment & materials to various location through all leads, lifts & other incidental charges complete as per entire satisfaction of the Engineer-in-Charge.
61.1 | in beams, joists, channels, angles, tees, flat with connecting plates or angles cleats as in main & cross beams, hip & jack rafter,purlins connexcted to the common rafter & the like as per HPPWD., specification 1990 volume-I ( one ) | 67.51 |  |  | Per quintal
61.2 | in grating framed guards, bars, ladders,railing,brackets & similar works. as per specification volume-I ( one ) | 28.94 |  |  | Per quintal
62 | Providing & fixing MS round holding down or anchor bolts with nuts and washers plates complete as per HP.PWD., specification volume-I ( one ) including carriage of all labour equipment & materials to various location through all leads,lifts & other incidental charges complete as per entire satisfaction of the Engineer-in-Charge. | 2 |  |  | Per quintal
63 | Providing & fixing moulded hand rail of mild steel hollow pipe 50 mm ( fifty milimeter ) dia welded in stright length over mild steel flat at top of vertical balusters including one coat of red oxide priming coat complete ( mild steel flat & baluster of railing shall be measured & paid for sepataely ) as per HP.PWD., specification volume-I ( one ) including carriage of all labour equipment & materials to various location through all leads,lifts & other incidental charges complete as per entire satisfaction of the Engineer-in-Charge. | 60 |  |  | Per Running metre
64 | Providing & fixing in position collapsible steel shutters with vertical channels 20 mm x 10 mm x 2 mm ( Twenty milimeter into ten milimeter into 2 milimeter ) and braced with flat iron diagonal 20 mmx 5 mm ( twenty milimeter into five milimeter ) size with top and bottom rails of T-iron 40 mm x 40 mm x 6 mm ( forty milimeter into forty milimeter into six milimeter ) with 38 mm ( thirty eight milimeter ) dia steel pulley complete with bolts and nuts locking arrangement, stoppers,handles, including applying a priming coat of red lead paint as per HP.PWD., specification volume-I ( one ) including carriage of all labour equipment & materials to various location through all leads,lifts & other incidental charges complete as per entire satisfaction of the Engineer-in-Charge. | 9.46 |  |  | Per square metre
PAINTING & POLISHING :-
65 | Painting two coats ( excluding priming coat ) on new steel & other metal surface with enamel paint brushing to give an even shade including cleaning the surface of all dirt, dust & other foreign matters with other then white as per HPPWD specification 1990 Volume-I ( one )including carriage of all labour equipment & materials to various location through all leads,lifts & other incidental charges complete as per entire satisfaction of the Engineer-in-Charge. | 386.92 |  |  | Per Square metre
66 | Polishing required coats with french polish on new wood and wood based surfaces to give an even surface including cleaning the surface of all dirt, dust and sand papered smooth and including coat of wood filler as per HPPWD specification 1990 Volume-I ( one )including carriage of all labour equipment & materials to various location through all leads,lifts & other incidental charges complete as per entire satisfaction of the Engineer-in-Charge. | 2.5 |  |  | Per Square metre
67 | Applying priming coat on new concrete/masonry/asbestos cement/masonry/plastered surface surface after and including preparing the surface by thoroughly cleaning oil,grease, dirt & other foreign matter and sand papering as required Ready mixed primer as per HPPWD specification 1990 Volume-I ( one )including carriage of all labour equipment & materials to various location through all leads,lifts & other incidental charges complete as per entire satisfaction of the Engineer-in-Charge. | 145.73 |  |  | Per Square metre
68 | Wall painting (two coats) with premium enamel paint od Asian paint or its equivelent upto 140cm height having two Nos. bands 5cm wide each above 125 and 135cm. Height of approved shade as per pettern to detail on undecorated cobcrete/ plastered wall surface to give shade and final finish after thoroughly cleaning the surface to remove all dirt, dust and other foreign matters etc. including sand papering smooth as per HPPWD specification 1990 Volume-I ( one )including carriage of all labour equipment & materials to various location through all leads,lifts & other incidental charges complete as per entire satisfaction of the Engineer-in-Charge. | 145.73 |  |  | Per Square metre
69 | Applyig required coat of Birla / J.K.white wall care putty/Kemocare wall smoothner putty of Asian paint or its equivalent over plastered surface after thoroughly brushing the surface free from mortar drops, dust, loose materials and other foreign matters sand papering smooth to give final matter finish to surface complete as per HP.PWD., specification Volume-I ( one )including carriage of all labour equipment & materials to various location through all leads,lifts & other incidental charges complete as per entire satisfaction of the Engineer-in-Charge. | 1533.03 |  |  | Per Square metre
70 | Applying required coat of Acrylic primer/ of Asian paint or its equivelent of superior quality on new concrete/ plastered surfaces after & including preparing the surface by thoroughly brushing the surface free from mortar drops, dust,loose materials and other foreign matter sand papering smooth the surface complete as per HP.PWD., specification Volume-I ( one )including carriage of all labour equipment & materials to various location through all leads,lifts & other incidental charges complete as per entire satisfaction of the Engineer-in-Charge. | 506.36 |  |  | Per Square metre
71 | Finishing wall with weather proof exterior grade premium emulsion of Asian paints/Apex Ultima or its equivelent of approved shade on undecorated wall surface ( two coats ) to give an even shade & final finish after thoroughly cleaning the surface to remove all dirt, dust & other foreign matter etc. including sand papering smooth in all external plastered surfaces as per HP.PWD., specification 1990 Volume-I ( one )including carriage of all labourequipment & materials to various location through all leads,lifts & other incidental charges complete as per entire satisfaction of the Engineer-in-Charge. | 597.73 |  |  | Per Square metre
PLASTERING, DISTEMPERING & OTHER FINISHES :-
72 | 6mm ( six milimetre ) cement plaster to ceiling with cement mortar 1:3 ( One cement : three approved sand )as per HP.PWD., specification 1990 Volume-I ( one )including carriage of all labourequipment & materials to various location through all leads,lifts & other incidental charges complete as per entire satisfaction of the Engineer-in-Charge. | 425.67 |  |  | Per Square metre
73 | 15mm ( fifteen milimetre ) cement plaster in single coat on rough side of brick/ concrete/stone walls of interior plastering upto floor two level including arrises,internal rounded angles, chamfers & rounded angles not exceeding 80mm in ( eighty milimetre ) grith finished even and smooth in cement mortar 1:6 ( One cement : six approved sand) as per HP.PWD.,specification volume-I ( one )including carriage of all labour equipment & materials to various location through all leads,lifts & other incidental charges complete as per entire satisfaction of the Engineer-in-Charge. | 902.87 |  |  | Per Square metre
74 | 15mm ( fifteen milimetre ) cement plaster in single coat on fair side of brick/ concrete/stone walls of interior plastering upto floor two level including arrises,internal rounded angles, chamfers & rounded angles not exceeding 80mm in ( eighty milimetre ) grith finished even and smooth in cement mortar 1:6 ( One cement : six approved sand) as per HP.PWD.,specification volume-I ( one )including carriage of all labour equipment & materials to various location through all leads,lifts & other incidental charges complete as per entire satisfaction of the Engineer-in-Charge. | 907.84 |  |  | Per Square metre
75 | 15mm (fifteen milimetre)cement plaster in single coat on fair side of brick/ concrete/ stone walls of interior plastering upto floor two level including arrises,internal rounded angles, chamfers & rounded angles not exceeding 80mm in (eighty milimetre) grith finished even and smooth in cement mortar 1:4(One cement:four approved sand) as per HP.PWD.,specification volume-I (one ) including carriage of all labour equipment & materials to various location through all leads,lifts & other incidental charges complete as per entire satisfaction of the Engineer-in-Charge. | 23 |  |  | Per Square metre
76 | Distempering two coats with oil bound washable distemper of approved brand and manufacture & of required shade on un-decorated ceiling and/ or sloped roof to give an even shade over an including a priming coat with distemper primer etc..as per HP.PWD.,specification volume-I (one ) including carriage of all labour equipment & materials to various location through all leads,lifts & other incidental charges complete as per entire satisfaction of the Engineer-in-Charge. | 302 |  |  | Per Square metre
77 | Distempering two coats with oil bound distemperof approved shade & manufacture & of required shade on un-decorated wall surface to give an even shade over and including a priming coat of distemper primer of approved brand & manufacture after thoroughly brushing the surface free from mortar droppings & other foreign matters and also including preparing the surface even and sand papering smooth as per HP.PWD.,specification volume-I (one ) including carriage of all labour equipment & materials to various location through all leads,lifts & other incidental charges complete as per entire satisfaction of the Engineer-in-Charge. | 724.67 |  |  | Per Square metre
WATER SUPPLY & SANITARY INSTALLATION :-
78 | Providing & laying in trenches, galvanised mild steel tubes ( Medium grade ) , tube fitting ( earth work in trenches to be measured & paid for separately )including carriage of all labour equipment & materials to various location through all leads,lifts & other incidental charges complete as per entire satisfaction of the Engineer-in-Charge.
78.1 | 15 mm ( Fifteen milimetre ) nominal bore as per HP.PWD., Specification volume-I ( one ) | 30 |  |  | Per Running metre.
78.2 | 20 mm ( Twenty milimetre ) nominal bore as per HP.PWD., Specification volume-I ( one ) | 40 |  |  | Per Running metre.
79 | Making connection of galvanised steel distribution branch with galvanised mild steel main 20 mm to 40 mm ( Twenty milimeter to forty milimeter ) nominal bore by providing & fixing tee including cutting & threading the pipes complete as per HP.PWD., Specification volume-I ( one ) including carriage of all labour equipment & materials to various location through all leads,lifts & other incidental charges complete as per entire satisfaction of the Engineer-in-Charge. | 1 |  |  | Each
80 | Fixing water metre stop cock in galvanised mild steel tube including necessary fitting such as mild steel galvanised jam nuts,sockets, etc. cutting & making long screws, complete ( Water metre & stop cock to be measured & paid for separately including carriage of all labour equipment & materials to various location through all leads,lifts & other incidental charges complete as per entire satisfaction of the Engineer-in-Charge.
80.1 | 15 mm ( Fifteen milimetre ) nominal bore as per HP.PWD., Specification volume-I ( one ) | 1 |  |  | Each
81 | Providing & fixing PVC water storage tank of required capacity ISI 12701 marked, G.I. inlet & outlet connection, 15mm ( fifteen milimeter ) nominal bore ball valve & mosquito proof PVC cover with locking upto all heights above ground level as per HP.PWD., Specification volume-I ( one )including carriage of all labour equipment & materials to various location through all leads, lifts & other incidental charges complete as per entire satisfaction of the Engineer-in-Charge. | 6000 |  |  | Litre
82 | Construction chamber 300mm x 300mm x 500mm ( Three hundred milimetreinto three hundred milimetre into five hundred milimetre ) inside size for stop cock with C.I. surface box 100mm x 100mm x 75mm ( one hundred milimetre into one hundred milimetre into seventy five milimetre )( inside ) with hinged cover fixed in cement concrete slab 1:2:4 ( one cement : two approved sand:four graded crushed stone aggregate 20mm nominal size ) 75mm thick foundation concrete 1:5:10 (one cement:five approved sand:ten graded crushed stone aggregate 40mm ( forty milimetre ) nominal size ) & inside plastering with cement mortar 1:3 ( One cement:three approved sand)finished with a floating coat of neat cement including curing complete, with 100mm ( one hundred milimeter )thick walls of brick masonry in cement mortar 1:5 ( One cement : five approved sand ) as per HPPWD.,specification volume-I ( one )including carriage of all labour equipment & materials to various location through all leads,lifts & other incidental charges complete as per entire satisfaction of the Engineer-in-Charge. | 3 |  |  | Each
83 | Providing & fixing brass full way valve with wheel 20 mm ( twenty milimeter ) nominal bore as per HPPWD.,specification volume-I ( one )including carriage of all labour equipment & materials to various location through all leads,lifts & other incidental charges complete as per entire satisfaction of the Engineer-in-Charge. | 6 |  |  | Each
84 | Providing & fixing G.I. / M.I. Union of following sizes ( Where not included in the items ) including carriage of all labour equipment & materials to various location through all leads,lifts & other incidental charges complete as per entire satisfaction of the Engineer-in-Charge.
84.1 | 15 mm ( fifteen milimeter ) dia as per HPPWD.,specification volume-I ( one ) | 6 |  |  | Each
84.2 | 20 mm ( Twenty milimeter ) dia as per HPPWD.,specification volume-I ( one ) | 6 |  |  | Each
85 | Providing & fixing plytheline- Aluminium Polyethylene ( PE-AL-PE ) composite pressure pipe U.V. stabilized with carbon black confirming to IS-15450-2004 water supply including clamps at one metre spacing, cutting, fixing & making good the wall etc. but excluding the cost of fitting ( Internal work ) pipes exposed on wall internal work-Exposed as per HPPWD.,specification volume-I ( one )including carriage of all labour equipment & materials to various location through all leads,lifts & other incidental charges complete as per entire satisfaction of the Engineer-in-Charge.
85.1 | 1216 ( One thousand two hundred sixteen ) ( 16 mm ( Sixteen milimeter ) outer dia pipe ) as per HPPWD.,specification volume-I ( one ) | 61.2 |  |  | Per Running metre.
85.2 | 1620 ( One thousand six hundred twenty ) ( 20 mm ( twenty milimeter ) outer dia pipe ) as per HPPWD.,specification volume-I ( one ) | 45 |  |  | Per Running metre.
86 | Providing & fixing PE-AL-PE- composite internal seal compression fitting as per IS-15450-2004 for hot water supply such as tees, elbows, reducers, connector, couplers & clamps with jointing testing & fixing including cutting & making good the walls etc. ( This type of fitting to be used for hot water supply only ) as per HPPWD.,specification volume-I ( one )including carriage of all labour equipment & materials to various location through all leads,lifts & other incidental charges complete as per entire satisfaction of the Engineer-in-Charge.
86.a | Equal Tees
86.a.1 | 1216 mm ( One thousand two hundred sixteen milimeter ) size as per HPPWD.,specification volume-I ( one ) | 10 |  |  | Each
86.a.2 | 1620 mm ( One thousand six hundred twenty milimeter ) size as per HPPWD.,specification volume-I ( one ) | 10 |  |  | Each
86.b | Reducing Tees:- 1620 ( One thousand six hundred twenty into all branches as per HPPWD., specification volume-I ( one ) | 10 |  |  | Each
86.c | Female branch Tees :-
86.c.1 | 1216 x 1216 x 15mm ( One thousand two hundred sixteen into One thousand six hundred sixteen into fifteen milimeter ) thread as per HPPWD., specification volume-I ( one ) | 10 |  |  | Each
86.c.2 | 1620 x 1620 x 20 mm ( One thousand six hundred twenty into One thousand six hundred twenty into twenty milimeter ) thread as per HPPWD., specification volume-I ( one ) | 10 |  |  | Each
86.d | Female Elbows :-
86.d.1 | 1216 x 15mm ( One thousand two hundred sixteen into fifteen milimeter ) thread as per HPPWD., specification volume-I ( one ) | 10 |  |  | Each
86.d.2 | 1620 x 15mm ( One thousand six hundred twenty into fifteen milimeter ) thread as per HPPWD., specification volume-I ( one ) | 10 |  |  | Each
86.e | Male thread connector :-
86.e.1 | 1216 x 15mm ( One thousand two hundred sixteen into fifteen milimeter ) thread as per HPPWD., specification volume-I ( one ) | 10 |  |  | Each
86.e.2 | 1620 x 15mm ( One thousand six hundred twenty into fifteen milimeter ) thread as per HPPWD., specification volume-I ( one ) | 10 |  |  | Each
86.f | Female thread connector :-
86.f.1 | 1216 x 15mm ( One thousand two hundred sixteen into fifteen milimeter ) thread as per HPPWD., specification volume-I ( one ) | 10 |  |  | Each
86.f.2 | 1620 x 15mm ( One thousand six hundred twenty into fifteen milimeter ) thread as per HPPWD., specification volume-I ( one ) | 10 |  |  | Each
86.g | Couplers :-
86.g.1 | 1216 ( One thousand two hundred sixteen ) ( 16 mm ( Sixteen milimeter ) outer dia pipe ) as per HPPWD.,specification volume-I ( one ) | 10 |  |  | Each
86.g.2 | 1620 ( One thousand six hundred twenty ) ( 20 mm ( twenty milimeter ) outer dia pipe ) as per HPPWD.,specification volume-I ( one ) | 10 |  |  | Each
86.h | Reducers :- 1620 x 1216 ( One thousand six hundred twenty into one thousand two hundred sixteen as per HPPWD.,specification volume-I ( one ) | 10 |  |  | Each
87 | Providing and fixing high pressure PVC spigot & socket, waste and ventilating pipes ISI marked including fixing with approved adhesive etc. complete as per HPPWD.,specification volume-I ( one )including carriage of all labour equipment & materials to various location through all leads,lifts & other incidental charges complete as per entire satisfaction of the Engineer-in-Charge..
87.1 | 150 mm ( One hundred fifty milimeter ) dia pipe as per HPPWD.,specification volume-I ( one ) | 35 |  |  | Per Running metre.
87.2 | 110 mm ( One hundred ten milimeter ) dia pipe as per HPPWD.,specification volume-I ( one ) | 34 |  |  | Per Running metre.
87.3 | 75 mm ( Seventy five milimeter ) dia pipe as per HPPWD.,specification volume-I ( one ) | 15 |  |  | Per Running metre.
88 | Providing & fixing PVC door bend with oval access door insertion rubber washers 3mm ( three milimeter ) thick bolts & nuts ISI marked complete including fixing with approved adhesive etc. complete as per HPPWD.,specification volume-I ( one ) including carriage of all labour equipment & materials to various location through all leads,lifts & other incidental charges complete as per entire satisfaction of the Engineer-in-Charge.
88.1 | 150 mm ( One hundred fifty milimeter ) dia pipe as per HPPWD.,specification volume-I ( one ) | 6 |  |  | Each
88.2 | 110 mm ( One hundred ten milimeter ) dia pipe as per HPPWD.,specification volume-I ( one ) | 4 |  |  | Each
88.3 | 75 mm ( Seventy five milimeter ) dia pipe as per HPPWD.,specification volume-I ( one ) | 3 |  |  | Each
89 | Providing & fixing PVC collars ISI marked including fixing with approved adhesive etc.etc. Complete as per HPPWD.,specification volume-I ( one ) including carriage of all labour equipment & materials to various location through all leads,lifts & other incidental charges complete as per entire satisfaction of the Engineer-in-Charge.
89.1 | 150 mm ( One hundred fifty milimeter ) dia pipe as per HPPWD.,specification volume-I ( one ) | 6 |  |  | Each
89.2 | 100 mm ( One hundred milimeter ) dia pipe as per HPPWD.,specification volume-I ( one ) | 4 |  |  | Each
89.3 | 75 mm ( Seventy five milimeter ) dia pipe as per HPPWD.,specification volume-I ( one ) | 3 |  |  | Each
90 | Providing & fixing PVC Plain bend ISI marked including fixing with approved adhesive etc. Complete as per HPPWD.,specification volume-I ( one ) including carriage of all labour equipment & materials to various location through all leads,lifts & other incidental charges complete as per entire satisfaction of the Engineer-in-Charge.
90.1 | 150 mm ( One hundred fifty milimeter ) dia pipe as per HPPWD.,specification volume-I ( one ) | 6 |  |  | Each
90.2 | 110 mm ( One hundred ten milimeter ) dia pipe as per HPPWD.,specification volume-I ( one ) | 4 |  |  | Each
90.3 | 75 mm ( Seventy five milimeter ) dia pipe as per HPPWD.,specification volume-I ( one ) | 3 |  |  | Each
91 | Providing & fixing PVC double equal branch with oval access door insertion rubber washer 3mm ( Three milimeter ) thick bolts & nuts ISI marked complete including fixing with approved adhesive etc. complete as per HPPWD.,specification volume-I ( one ) including carriage of all labour equipment & materials to various location through all leads,lifts & other incidental charges complete as per entire satisfaction of the Engineer-in-Charge..
91.1 | 150 mm ( One hundred fifty milimeter ) dia pipe as per HPPWD.,specification volume-I ( one ) | 4 |  |  | Each
91.2 | 110 mm ( One hundred ten milimeter ) dia pipe as per HPPWD.,specification volume-I ( one ) | 4 |  |  | Each
91.3 | 75 mm ( Seventy five milimeter ) dia pipe as per HPPWD.,specification volume-I ( one ) | 3 |  |  | Each
92 | Providing & fixing PVC clamps ISI marked including fixing with approved adhesive etc. complete as per HPPWD.,specification volume-I ( one ) including carriage of all labour equipment & materials to various location through all leads,lifts & other incidental charges complete as per entire satisfaction of the Engineer-in-Charge.
92.1 | 150 mm ( One hundred fifty milimeter ) dia pipe as per HPPWD.,specification volume-I ( one ) | 8 |  |  | Each
92.2 | 110 mm ( One hundred ten milimeter ) dia pipe as per HPPWD.,specification volume-I ( one ) | 6 |  |  | Each
92.3 | 75 mm ( Seventy five milimeter ) dia pipe as per HPPWD.,specification volume-I ( one ) | 4 |  |  | Each
93 | Providing & fixing PVC reducer ISI marked including jointing with approved adhesive etc. complete as per HPPWD.,specification volume-I ( one ) including carriage of all labour equipment & materials to various location through all leads,lifts & other incidental charges complete as per entire satisfaction of the Engineer-in-Charge.
93.1 | 150mm x 110 mm dia ( One hundred fifty milimeter into one hundred ten milimeter ) dia as per HPPWD.,specification volume-I ( one ) | 6 |  |  | Each
93.2 | 110mm x 75 mm dia ( One hundred ten milimeter into seventy five milimeter ) dia as per HPPWD., specification volume-I ( one ) | 6 |  |  | Each
94 | Providing & fixing PVC floor trap ISI marked of self cleaning design including fixing with approved adhesive, cost of cutting and making good the wall and floor etc. complete as per HPPWD., specification volume-I ( one ) including carriage of all labour equipment & materials to various location through all leads,lifts & other incidental charges complete as per entire satisfaction of the Engineer-in-Charge.
94.1 | 110mm x 90 mm dia ( One hundred ten milimeter into seventy five milimeter ) dia as per HPPWD., specification volume-I ( one ) | 2 |  |  | Each
94.2 | 110mm x 75 mm dia ( One hundred ten milimeter into seventy five milimeter ) dia as per HPPWD., specification volume-I ( one ) | 5 |  |  | Each
95 | Providing & fixing PVC Cowl ISI marked including fixing with approved adhesive etc. complete as per HPPWD., specification volume-I ( one ) including carriage of all labour equipment & materials to various location through all leads,lifts & other incidental charges complete as per entire satisfaction of the Engineer-in-Charge.
95.1 | 150 mm ( One hundred fifty milimeter ) dia pipe as per HPPWD.,specification volume-I ( one ) | 2 |  |  | Each
95.2 | 110 mm ( One hundred ten milimeter ) dia pipe as per HPPWD.,specification volume-I ( one ) | 3 |  |  | Each
96 | Providing & fixing PVC waste pipe of ISI marked including fixing with approved adhesive complete for wash basin or sink. 32 mm ( thirty two milimeter ) dia as per HPPWD.,specification volume-I ( one ) including carriage of all labour equipment & materials to various location through all leads,lifts & other incidental charges complete as per entire satisfaction of the Engineer-in-Charge. | 10 |  |  | Each
97 | Providing & fixing Vitreous China wash down water closet ( Orrisa Pattern ) Orrisa Pan size 58 x 44 centimetre W.C. No. 20042 in white shade of Cera or its equivelent in General Toilets ( Earth work, bed concrete,foot rest & trap to be measured & paid for separately ) as per HPPWD., specification volume-I ( one ) including carriage of all labour equipment & materials to various location through all leads,lifts & other incidental charges complete as per entire satisfaction of the Engineer-in-Charge. | 3 |  |  | Each
98 | Providing & fixing PVC " P "or"S " trap 110mm for water closet ( Squatting Pan ) ISI Marked including jointing the trap withthe pan & PVC pipe with approved adhesive etc. complete as per HPPWD., specification volume-I ( one ) including carriage of all labour equipment & materials to various location through all leads,lifts & other incidental charges complete as per entire satisfaction of the Engineer-in-Charge. | 20 |  |  | Each
99 | P/F Vitreous China Wash down, water closet (European type W.C. Pan) with itegral " P " or " S " trap including jointing the trap with soil pipe in cement mortar 1 : 1 ( One cement : one sand ) ( seat & cover to be measured & paid for seaparately ) Anglo Indian Europen No. 2004 of white shade of Hindware and equivalent as per HPPWD., specification volume-I ( one ) including carriage of all labour equipment & materials to various location through all leads,lifts & other incidental charges complete as per entire satisfaction of the Engineer-in-Charge. | 6 |  |  | Each
100 | Providing & fixing PTMT coloured/ white automatic flushing cistern with a pair of PVC/Cast iron or mild steel bracket complete with fittings including PVC syphonic apparatus, mosquito proof Lid. PVC union & coupling for connections with inlet, outlet and over flow pipe including cutting holes & making good the same (Over flow pipe to be measured & paid for separately) 5 litre ( Five litre ) net capacity as per HPPWD., specification volume-I ( one ) including carriage of all labour equipment & materials to various location through all leads,lifts & other incidental charges complete as per entire satisfaction of the Engineer-in-Charge. | 9 |  |  | Each
101 | Providing & fixing plastic seat ( Solid/Hollow type ) & cover for wash down water closet with C.P. brass hinges & rubber buffers solid type white seat & cover as per HPPWD., specification volume-I ( one ) including carriage of all labour equipment & materials to various location through all leads,lifts & other incidental charges complete as per entire satisfaction of the Engineer-in-Charge. | 6 |  |  | Each
102 | Providing & fixing vitreous China half stall pattern Urinal of Hindware including connection the Urinal with waste pipe by means of white lead mixed with chopped hemp ( Waste pipe to be measured & paid for separately ) as per HPPWD., specification volume-I ( one ) including carriage of all labour equipment & materials to various location through all leads,lifts & other incidental charges complete as per entire satisfaction of the Engineer-in-Charge. | 5 |  |  | Each
103 | Providing & fixing P.V.C. 10 ( Ten ) litre net capacity automatic flushing cistern with a pair of Cast iron or Mild steel brackets complete with fitting including Cast iron syphonic apparatus, mosquito proof lid. C.P. brass unions & coupling for connections with inlet, outlet & overflow pipes including cutting holes & making good the same (Overflow pipe to be measured & paid for separately ) as per HPPWD., specification volume-I ( one ) including carriage of all labour equipment & materials to various location through all leads,lifts & other incidental charges complete as per entire satisfaction of the Engineer-in-Charge. | 2 |  |  | Each
104 | Providing & fixing C.P. brass flush pipe/ Spreaders for urinal with fitting such as unions clamp etc. ( all in C.P. brass ) including cutting holes & making good the same 15 mm ( Fifteen milimeter ) nominal size as per HPPWD., specification volume-I ( one ) including carriage of all labour equipment & materials to various location through all leads,lifts & other incidental charges complete as per entire satisfaction of the Engineer-in-Charge. | 5 |  |  | Per running meter
105 | Providing & fixing PTMT Jet spray of approved quality & colour with 1.50 ( One & five zero ) meter tube as per HPPWD., specification volume-I ( one ) including carriage of all labour equipment & materials to various location through all leads,lifts & other incidental charges complete as per entire satisfaction of the Engineer-in-Charge. | 6 |  |  | Each
106 | Providing & fixing Vitreous China wash basin with single hole for pillar tap with Cast iron or Mild steel brackets painted white including cutting holes & making good the same but excluding fitting flat back white shade no. 102012 of size 550 x 400 mm of Hindware or its equivelent as per HPPWD., specification volume-I ( one ) including carriage of all labour equipment & materials to various location through all leads,lifts & other incidental charges complete as per entire satisfaction of the Engineer-in-Charge. | 8 |  |  | Each
107 | Providing & fixing Vitreous China Pedestal of Hindware or equivelent for wash basin complete recessed at the back for reception of pipes & fittings as per HPPWD., specification volume-I ( one ) including carriage of all labour equipment & materials to various location through all leads,lifts & other incidental charges complete as per entire satisfaction of the Engineer-in-Charge. | 3 |  |  | Each
108 | Providing & fixing stainless steel kitchen sink of approved standard ISI marked No. 1250 D of size 470mm x 420mm x178mm with Double bowl steel Sink ISI Marked 304 grade, of Prayag polymers or its equivelent with cast iron or Mild steel brackets painted white including cutting holes and making good the same but excluding fittings as per HPPWD., specification volume-I ( one ) including carriage of all labour equipment & materials to various location through all leads,lifts & other incidental charges complete as per entire satisfaction of the Engineer-in-Charge. | 2 |  |  | Each
109 | Providing & fixing C.P. brass Chain 50 mm ( fifty milimeter ) long & rubber plug of following size for sink or wash basin 32 mm ( thirty two milimeter ) dia as per HPPWD., specification volume-I ( one ) including carriage of all labour equipment & materials to various location through all leads,lifts & other incidental charges complete as per entire satisfaction of the Engineer-in-Charge. | 10 |  |  | Each
110 | Providing & fixing M.I. Union for wash basin or sink 32 mm ( thirty two milimeter ) dia as per HPPWD., specification volume-I ( one ) including carriage of all labour equipment & materials to various location through all leads,lifts & other incidental charges complete as per entire satisfaction of the Engineer-in-Charge. | 10 |  |  | Each
111 | Providing & fixing C.P. brass waste for wash basin or sink 32 mm ( thirty two milimeter ) dia as per HPPWD., specification volume-I ( one ) including carriage of all labour equipment & materials to various location through all leads,lifts & other incidental charges complete as per entire satisfaction of the Engineer-in-Charge. | 10 |  |  | Each
112 | Providing & fixing 100 mm ( One hundred milimeter ) sand C.P. grating for gully,floor or Nahni Trap as per HPPWD., specification volume-I ( one ) including carriage of all labour equipment & materials to various location through all leads,lifts & other incidental charges complete as per entire satisfaction of the Engineer-in-Charge. | 24 |  |  | Each
113 | Providing & fixing 600mm x 450mm ( Six hundred milimeter into four hundred fifty milimeter ) bevelled edge mirrior of superior glass mounted on 6mm ( Six milimeter ) thick A.C. sheet or plywood sheet & fixed to wooden plugs with C.P. brass screws and washers as per HPPWD., specification volume-I ( one ) including carriage of all labour equipment & materials to various location through all leads,lifts & other incidental charges complete as per entire satisfaction of the Engineer-in-Charge. | 8 |  |  | Each
114 | Providing & fixing C.P. brass Towel rail complete with C.P. brass brackets fixed to wooden plugs with C.P. brass screws 750mm x 20mm.( Seven hundred fifty milimeter into twenty milimeter ) size as per HPPWD., specification volume-I ( one ) including carriage of all labour equipment & materials to various location through all leads,lifts & other incidental charges complete as per entire satisfaction of the Engineer-in-Charge. | 3 |  |  | Each
115 | Providing & fixing Toilet paper holder ( a ) C.P. brass as per HPPWD., specification volume-I ( one ) including carriage of all labour equipment & materials to various location through all leads,lifts & other incidental charges complete as per entire satisfaction of the Engineer-in-Charge. | 3 |  |  | Each
116 | Providing & fixing P.V.C. connection with brass union ( a ) 300 x 450 mm ( Three hundred into four hundred fifty milimeter ) length 15 mm ( fifteen milimeter ) nominal bore as per HPPWD., specification volume-I ( one ) including carriage of all labour equipment & materials to various location through all leads,lifts & other incidental charges complete as per entire satisfaction of the Engineer-in-Charge. | 21 |  |  | Each
117 | Providing & fixing C.P. brass bib tap of superior quality ( Superior or heavy type ) 15mm ( fifteen milimeter ) dia as per HPPWD., specification volume-I ( one ) including carriage of all labour equipment & materials to various location through all leads,lifts & other incidental charges complete as per entire satisfaction of the Engineer-in-Charge. | 10 |  |  | Each
118 | Providing & fixing 15mm ( fifteen milimeter ) mixer for kitchen sink with top/ bottom swinging soput of superior quality as per HPPWD., specification volume-I ( one ) including carriage of all labour equipment & materials to various location through all leads,lifts & other incidental charges complete as per entire satisfaction of the Engineer-in-Charge. | 2 |  |  | Each
119 | Providing & fixing C.P. brass pillar tap with capstan head of superior quality 15mm dia as per HPPWD., specification volume-I ( one ) including carriage of all labour equipment & materials to various location through all leads,lifts & other incidental charges complete as per entire satisfaction of the Engineer-in-Charge. | 8 |  |  | Each
120 | Providing & fixing C.P. stop cock of superior quality 15mm ( fifteen milimeter ) dia as per HPPWD., specification volume-I ( one ) including carriage of all labour equipment & materials to various location through all leads,lifts & other incidental charges complete as per entire satisfaction of the Engineer-in-Charge. | 5 |  |  | Each
121 | Providing & fixing C.P. brass angle valve 15mm ( fifteen milimeter ) without Nuts & pipe as per HPPWD., specification volume-I ( one ) including carriage of all labour equipment & materials to various location through all leads,lifts & other incidental charges complete as per entire satisfaction of the Engineer-in-Charge. | 21 |  |  | Each
122 | Providing & laying in trenches 150 mm ( One hundred fifty milimeter ) dia P.V.C. Finolex Type-B Spigot soaked waste and ventilators pipes including collers and fitting the joints with approved adhesive etc. complete as per HPPWD., specification volume-I ( one ) including carriage of all labour equipment & materials to various location through all leads,lifts & other incidental charges complete as per entire satisfaction of the Engineer-in-Charge. | 30 |  |  | Per running meter
123 | Providing & laying cement concrete 1 : 4 : 8 ( One cement : four sand : eight graded stone aggregate 40 mm ( forty milimeter ) nominal size ) for surround or in caring P.V.C. pipe of 150 mm ( One hundred fifty milimeter ) dia including necessary form work etc. complete as per HPPWD., specification volume-I ( one ) including carriage of all labour equipment & materials to various location through all leads,lifts & other incidental charges complete as per entire satisfaction of the Engineer-in-Charge. | 30 |  |  | Per running meter
124 | Cutting holes through existing brick work including making good the same in cement mortar 1 : 6 ( One cement : six sand ) per centimeter depth of cutting holes upto and including 400 Sqmt ( Four hundred square centimeter ) in area as per HPPWD., specification volume-I ( one ) including carriage of all labour equipment & materials to various location through all leads,lifts & other incidental charges complete as per entire satisfaction of the Engineer-in-Charge. | 200 |  |  | Per centimeter depth of cutting
125 | Cutting holes upto 15 cm x 15 cm ( fifteen centimeter into fifteen centimeter ) in R.C.C. floors and roofs for passing drain pipe etc. & repairing the holes after insertion of drain pipe etc. with cement concrete 1 : 2 : 4 ( One cement : two sand : four graded stone aggregate 20 mm ( twenty milimeter ) nominal size ) including finishing complete so as to make it leak proof as per HPPWD., specification volume-I ( one ) including carriage of all labour equipment & materials to various location through all leads,lifts & other incidental charges complete as per entire satisfaction of the Engineer-in-Charge. | 15 |  |  | Each
126 | Constructing manhole with R.C.C. top slab in 1:2:4 mix ( One cement : two sand : four graded stone aggregate 20mm ( twenty milimeter ) nominal size ) foundation concrete 1:4:8 ( one cement : four sand : eight graded stone aggregate 40mm ( forty milimeter ) nominal size) inside plastering 15mm ( fifteen milimeter ) thick with cement mortar 1:3 (One cement : three sand ) finished with a floating coat of neat cement & making channels in concrete 1:2:4 mix ( One cement : two sand : four graded stone aggregate 20 mm ( twenty milimeter ) nominal size ) finished smooth complete including curing & testing inside size 800 x 800 x 500 mm ( eight hundred into eight hundred into five hundred milimeter deep including precast R.C.C. cover with 230 mm ( Two hundred thirty milimeter )thick wall of brick masonry using common burnt clay building bricks in cement mortar 1:3 ( one cement : three sand ) as per HPPWD., specification volume-I ( one ) including carriage of all labour equipment & materials to various location through all leads,lifts & other incidental charges complete as per entire satisfaction of the Engineer-in-Charge. | 6 |  |  | Each
127 | Supplying & fixing 450 x 600 mm ( Four hundred fifty into six hundred milimeter ) precast R.C.C. cover without frame of heavy duty as per HPPWD., specification volume-I ( one ) including carriage of all labour equipment & materials to various location through all leads,lifts & other incidental charges complete as per entire satisfaction of the Engineer-in-Charge. | 2 |  |  | Each
128 | Providing & laying brick aggregate (One size) 50mm ( fifty milimetre )nominal size ) for soak pit as per HP.PWD.,specification Volume-I (one) including carriage of all labour equipment & materials to various location through all leads,lifts & other incidental charges complete as per entire satisfaction of the Engineer-in-charge. | 3.77 |  |  | Per Cubic metre
ENVIRONMENT COMPONENT :-
129 | Air quality one location of construction of site, thrice a year ( One sample pre construction and 6 ( Six ) sample during construction phase total 7 ( Seven ) sample including all leads, lifts and carriage of materials and other incidential charges complete as per entire satisfaction of the Engineer-in-Charge. | 7 |  |  | Sample
130 | Water quality-one ground water sample from construction site ( One sample pre construction and 6 ( Six ) sample during construction phase total 7 ( Seven ) sample including all leads, lifts and carriage of materials and other incidential charges complete as per entire satisfaction of the Engineer-in-Charge. | 7 |  |  | Sample
131 | Noise quality- one location at project site ( One sample pre construction and 6 ( Six ) sample during construction phase total 7 ( Seven ) sample including all leads, lifts and carriage of materials and other incidential charges complete as per entire satisfaction of the Engineer-in-Charge. | 7 |  |  | Sample
132 | Air quality one location at MCC site, during the defect liability ( Period including all leads, lifts, carriage of materials and other incidential charges complete as per entire satisfaction of the Engineer-in-Charge. | 3 |  |  | Sample
133 | Water quality one ground water sample at MCC site during the defect liability ( Period including all leads, lifts, carriage of materials and other incidential charges complete as per entire satisfaction of the Engineer-in-Charge. | 3 |  |  | Sample
134 | Noise quality one location at MCC site, during defect liability period including all leads, lifts, carriage of materials and other incidential charges complete as per entire satisfaction of the Engineer-in-Charge. | 3 |  |  | Sample
ELECTRICAL INSTALLATION I/C LIFT
135 | Wiring for light point/ Fan point/ exhaust fan/ call bell point with 1.5 sq.mm ( One point five Square milimetre )PVC insulated heat resistant flame retardant (HRFR) and low smoke single core ( fiexible ) copper conductor cable in surface/ recessed steel conduit with modular switch, modular plates, suitable G.I. box and earthing the light point with 1.5 Sq.mm ( One point five square milimeter ) HRFRLS/PVC insulated single core copper conductor cable as required " Group- C " including carriage of materials within all leads, lifts and other incidentals, as directed and satisfaction of the Engineer-in-Charge. | 126 |  |  | Each
136 | Wiring for twin control light point with 1.5 sq.mm ( One point five square milimeter ) PVC insulated heat resistant flame retardant ( HRFR ) and low smoke single core ( flexible ) copper conductor cable in surface/recessed steel conduit with 2-way, 5/6 amps, modular switch, modular plates, suitable G.I. box and earthening the light point with 1.5 sq.mm ( One point five square milimeter ) HRFRLS/PVC insulated single core copper conductor cable as required " Groud-C " including carriage of materials within all leads, lifts and other incidentals, as directed and satisfaction of the Engineer-in-Charge. | 12 |  |  | Each
137 | Supplying & fixing G.I. modular box of 140mmx78mmx50mm ( One hundred forty milimeter into seventy eight milimeter into fifty milimeter ) size with modular plate and cover in recess including providing and fixing 5 pin 5/6 amps modular socket outlet and 5/6 amps, modular switch, connections etc. as required including carriage of materials within all leads, lifts and other incidentals, as directed and satisfaction of the Engineer-in-Charge. | 24 |  |  | Each
138 | Supplying & fixing G.I. modular box of 140mmx78mmx50mm ( One hundred forty milimeter into seventy eight milimeter into fifty milimeter ) size with modular plate and cover in recess including providing and fixing 6 pin 15/16 amps modular socket outlet and 15/16 amps, modular switch, connections etc. as required including carriage of materials within all leads, lifts and other incidentals, as directed and satisfaction of the Engineer-in-Charge. | 21 |  |  | Each
139 | Supplying & fixing eletrical switch board, having 3 number of 5 amps switch and socket on suitable size of metal box of mm deep 6 modulars ,205mm x 78mm x 50 mm ( Two hundred five milimeter into seventy eight milimeter into fifty milimeter ) on surface or in recess with suitable size phenolic laminated sheet cover in the front including providing & fixing 3 number 5 pin 5/6 amps socket outlet and 5/6 amp modular type switch, connection, painting etc. as required ( For light plugs ) including carriage of materials within all leads, lifts and other incidentals, as directed and satisfaction of the Engineer-in-Charge. | 13 |  |  | Each
140 | Supplying & fixing metal box of following sizes ( Nominal size ) on surface or in recess suitable for fixing phenolic laminated sheet cover in front including painting etc. as required 100 mm x 100 mm x 60 mm ( One hundred milimerter into one hundred milimeter into sixrty milimeter ) deep including carriage of materials within all leads, lifts and other incidentals, as directed and satisfaction of the Engineer-in-Charge. | 13 |  |  | Each
141 | Supplying & drawing LAN cable CAT, ( eletrolytic grade solid annealed bare copper conductor, 4 pair unshielded twisted pair ( UTP ) industrial cable for LAN net work including carriage of materials within all leads, lifts and other incidentals, as directed and satisfaction of the Engineer-in-Charge. | 260 |  |  | Per running meter
142 | Wiring for power plug with 2 x 4 sq.mm ( two into four square milimeter ) PVC insulated heat resistant flame retardant (HRFR ) and low smoke single core ( flexible ) copper conductor cable in surface/ recessed steel conduit along with 1 No. 4 sq.mm ( One number four square milimeter ) HRFRLS/PVC insulated single core copper conductor cable for earthening as required including carriage of materials within all leads, lifts and other incidentals, as directed and satisfaction of the Engineer-in-Charge. | 156 |  |  | Per running meter
143 | Wiring for power plug with 4 x 4 sq.mm ( four into four square milimeter ) PVC insulated heat resistant flame retardant (HRFR ) and low smoke single core ( flexible ) copper conductor cable in surface/ recessed steel conduit along with 2 No. 4 sq.mm ( Two number fiour square milimeter ) HRFRLS/PVC insulated single core copper conductor cable for earthening as required including carriage of materials within all leads, lifts and other incidentals, as directed and satisfaction of the Engineer-in-Charge. | 108 |  |  | Per running meter
144 | Wiring for circuit / sub- main with following size PVC insulated heat resistant flame reyardant ( HRFR ) and low smoke single core ( flexible ) copper conductor cable in surface/recessed steel conduit along with 1 No ( One number ) HRFRLA/PVC insulated single core copper conductor cable of same size for earthing as required :-
144.1 | 2 x 1.5 Sq.mm ( two into one point five square milimeter ) including carriage of materials within all leads, lifts and other incidentals, as directed and satisfaction of the Engineer-in-Charge. | 314 |  |  | Per running meter
144.2 | 2 x 2.5 Sq.mm ( two into two point five square milimeter ) including carriage of materials within all leads, lifts and other incidentals, as directed and satisfaction of the Engineer-in-Charge. | 201 |  |  | Per running meter
144.3 | 2 x 6.0 Sq.mm ( two into six point zero square milimeter ) including carriage of materials within all leads, lifts and other incidentals, as directed and satisfaction of the Engineer-in-Charge. | 45 |  |  | Per running meter
144.4 | 2 x 10 Sq.mm ( two into ten square milimeter ) including carriage of materials within all leads, lifts and other incidentals, as directed and satisfaction of the Engineer-in-Charge. | 47 |  |  | Per running meter
145 | Wiring for Circuit / sub- main with 4 x 10 Sq.mm ( Four into ten square milimeter ) PVC insulated heat resistant flame reyardant ( HRFR ) and low smoke single core ( flexible ) copper conductor cable in surface/recessed steel conduit along with 2 No 10 q.mm ( Two number ten square milimeter ) ( 4 x 10 + 2 x 10 ) HRFRLA/PVC insulated single core copper conductor cable for earthing as required including carriage of materials within all leads, lifts and other incidentals, as directed and satisfaction of the Engineer-in-Charge. | 30 |  |  | Per running meter
146 | Supplying and erection 40/50/63 ( forty/fifty/sixty three ) amps rating, 10KA breaking capacity, 240 volts, " C " curves, miniature circuit breaker of following poles in the existing MCB DB complete with connections etc. as required " Double pole CAT- A "including carriage of materials within all leads, lifts and other incidentals, as directed and satisfaction of the Engineer-in-Charge. | 7 |  |  | Each
147 | Supplying and erection 6 amps to 32 amps ( Six amps to thirty two amps ) amps rating, 10KA breaking capacity, 240 volts, " C " curves, miniature circuit breaker of following poles in the existing MCB DB complete with connections etc. as required " Single pole CAT- A "including carriage of materials within all leads, lifts and other incidentals, as directed and satisfaction of the Engineer-in-Charge. | 50 |  |  | Each
148 | Supplying & fixing of following way, single pole and neutral sheet steel MCB distribution board, 240 Volts, on surface/recess, complete with tinned copper bus-bar, wireset, neutral link, earth bar, din-bar,detachable gland plate,blanking plate, cable,idenification labels inter connections, phosphatized and powder painted, including earthing etc. as required :-
148.1 | Double door-12 ( Twelve ) way including carriage of materials within all leads, lifts and other incidentals, as directed and satisfaction of the Engineer-in-Charge. | 4 |  |  | Each
148.2 | Double door-12 ( Twelve ) way including carriage of materials within all leads, lifts and other incidentals, as directed and satisfaction of the Engineer-in-Charge. | 3 |  |  | Each
149 | Supplying & fixing electronic regulator step type including connections testing and commissioning as required including carriage of materials within all leads, lifts and other incidentals, as directed and satisfaction of the Engineer-in-Charge. | 20 |  |  | Each
150 | Providing, installation, testing and commissioning of ceiling fan with regulator, including wiring the down rods of standard length ( up to 30 cm ) ( Upto thirty centimeter ) with 16/0.20 mm twin twisted flexible, cotton braided, copper, including providing and fixing phenolic laminated sheet cover on the fan box and earthing etc. as required :-
150.1 | Ceiling fan 1200mm ( One thousand two hundred milimeter ) sweep, Category- A including carriage of materials within all leads, lifts and other incidentals, as directed and satisfaction of the Engineer-in-Charge. | 11 |  |  | Each
150.2 | Ceiling fan 1400mm ( One thousand four hundred milimeter ) sweep, Category- A including carriage of materials within all leads, lifts and other incidentals, as directed and satisfaction of the Engineer-in-Charge. | 9 |  |  | Each
151 | Supplying & fixing 10 Amps., 240 Volts, SPN industrial socket outlet, 2 pole & earth, metal enclosed plug top, sheet steel elclosure, suitable to accommodate a 10 Amp SPN MCB/DP, on surface or in recess, with chained metal cover for the socket outlet, complete with connections, testing and commissioning etc. as required including carriage of materials within all leads, lifts and other incidentals, as directed and satisfaction of the Engineer-in-Charge. | 2 |  |  | Each
152 | Providing and installation of following type of Ultra slim decorative LED batten with extruded aluminum heat sink, with anti glare poly carbonate diffuser & energy efficient constant current, integral electronic driver, suitable for input voltage: AC 220-240 V, 50/60 Hz, complete with all accessories including mounting clips & loop in loop out wire, connections, testing & commissioning etc. as required LED batten Light 20W 1200mm ( One thousand two hundred milimeter ) Make: Philips, Syska, GE, Bajaj, C & S, Panasonic or any other approved by Engineer-in-Charge.including carriage of materials within all leads, lifts and other incidentals, as directed and satisfaction of the Engineer-in-Charge. | 28 |  |  | Each
153 | Providing and installation of following type of Ultra slim decorative LED batten with extruded aluminum heat sink, with anti glare poly carbonate diffuser & energy efficient constant current, integral electronic driver, suitable for input voltage: AC 220-240 V, 50/60 Hz, complete with all accessories including mounting clips & loop in loop out wire, connections, testing & commissioning etc. as required LED batten Light 20W 600mm ( Six hundred milimeter ) Make: Philips, Syska, GE, Bajaj, C & S, Panasonic or any other approved by Engineer-in-Charge.including carriage of materials within all leads, lifts and other incidentals, as directed and satisfaction of the Engineer-in-Charge. | 2 |  |  | Each
154 | Providing & installation of following type of surface mounting slim square type LED panel in white finish with anti glare poly carbonate diffuser & seprated energy efficient constant current, non-integral, electronic driver, suitable for input voltage: AC 220-240 V , 50/60 Hz, complete with all accessories, connections, testing and commissioning etc. as required " LED Panel Light 32 W " Make: Philips, Syska, GE, Bajaj, C & S, Panasonic or any other approved by Engineer-in-Charge including carriage of materials within all leads, lifts and other incidentals, as directed and satisfaction of the Engineer-in-Charge. | 8 |  |  | Each
155 | Providing & installation of following type of surface mounting slim square type LED panel in white finish with anti glare poly carbonate diffuser & seprated energy efficient constant current, non-integral, electronic driver, suitable for input voltage: AC 220-240 V , 50/60 Hz, complete with all accessories, connections, testing and commissioning etc. as required " LED Panel Light 24 W " Make: Philips, Syska, GE, Bajaj, C & S, Panasonic or any other approved by Engineer-in-Charge including carriage of materials within all leads, lifts and other incidentals, as directed and satisfaction of the Engineer-in-Charge. | 31 |  |  | Each
156 | Providing & installation of following type of surface mounting slim square type LED panel in white finish with anti glare poly carbonate diffuser & seprated energy efficient constant current, non-integral, electronic driver, suitable for input voltage: AC 220-240 V , 50/60 Hz, complete with all accessories, connections, testing and commissioning etc. as required " LED Panel Light 18 W " Make: Philips, Syska, GE, Bajaj, C & S, Panasonic or any other approved by Engineer-in-Charge including carriage of materials within all leads, lifts and other incidentals, as directed and satisfaction of the Engineer-in-Charge. | 7 |  |  | Each
157 | Providing & fixing envirmental friendly, Ultra modern, energy saving, surface mounted, decorative over bulk head edge-Lit LED luminaire comprising of high brightness LEDs complete with connections, testimng & commissioning etc. as required 12 W including carriage of materials within all leads, lifts and other incidentals, as directed and satisfaction of the Engineer-in-Charge. | 13 |  |  | Each
158 | Supplying & fixing of fancy wall bracket containing thread type CFL holder ( s ) of all sizes & shapes, complete with all accessories but excluding CFL lamp including making connections, testing etc. as required.
158.1 | Long neck wall bracket 150 ( One hundred fifty ) dia, single lamp ( Category-A ) including carriage of materials within all leads, lifts and other incidentals, as directed and satisfaction of the Engineer-in-Charge. | 2 |  |  | Each
159 | Providing & installation of exhaust fan of following sizes in the existing opening, including making the hole to suit the size of the above fan, making good the damages, connections, testing & commissioning etc. as required :-
159.1 | Exhaust fan, heavy duty, 300 mm ( three hundred milimeter ) sweep including carriage of materials within all leads, lifts and other incidentals, as directed and satisfaction of the Engineer-in-Charge. | 2 |  |  | Each
160 | Providing & fixing openable sheet metal shutter suitable for exhaust fan size 300 mm ( three hundred milimeter ) as per required complete in all respect including carriage of materials within all leads, lifts and other incidentals, as directed and satisfaction of the Engineer-in-Charge. | 7 |  |  | Each
161 | Providing & installation of light duty, plastic body, ventilating fan of following sizes in the existing opening, by means of suitable regarding bolts/ nuts, including making the hole to suit the size of the above fan, making good the damages, connections, testing & commissioning etc. as required complete in all respect to the satisfaction of the Engineer-in-Charge. Make : Havell's, Bajaj, Crompton Greaves, Usha, Kahitan etc. ventilating fan, light duty, ( Plastic body ) 230 mm ( two hundred thirty milimeter ) sweep including carriage of materials within all leads, lifts and other incidentals, as directed and satisfaction of the Engineer-in-Charge. | 5 |  |  | Each
162 | Supplying & fixing Ding-Dong/ Electronic musical bell, suitable for D.C./A.C. single phase, 230 Volts complete as required including carriage of materials within all leads, lifts and other incidentals, as directed and satisfaction of the Engineer-in-Charge. | 6 |  |  | Each
163 | Supplying & fixing bakelite batten / angle holder including connections etc. as required including carriage of materials within all leads, lifts and other incidentals, as directed and satisfaction of the Engineer-in-Charge. | 2 |  |  | Each
164 | Providing & installation of following type of LED retrofit lamp B-22 holder base with Poly carbonate body & aluminium heat sink, suitable for input voltage : AC 220-240 V, 50/60 Hz, including mounting in existing fixture, testing etc. as required complete in all respects. LED retrofit lamp 7 W Make : Philips, Syska, GE, Bajaj, C & S, Panasonic or any other approved by the Engineer-in-Charge including carriage of materials within all leads, lifts and other incidentals, as directed and satisfaction of the Engineer-in-Charge. | 2 |  |  | Each
165 | Providing & laying of One number aluminium conductor, PVC insulated & PVC sheathed, armoured/XLPE power cable, working voltage 1100 volts grade dirct in ground to be laid one meter below the ground level inc;luding excavation, sand cushioning, protective covering & refilling the trench etc. of the required size :-
165.1 | Armoured cable 50 Sq.mm ( 3.50 core ) including carriage of materials within all leads, lifts and other incidentals, as directed and satisfaction of the Engineer-in-Charge. | 75 |  |  | Per running meter
165.2 | Armoured cable 25 Sq.mm ( 3.50 core ) including carriage of materials within all leads, lifts and other incidentals, as directed and satisfaction of the Engineer-in-Charge. | 30 |  |  | Per running meter
165.3 | Armoured cable 6 Sq.mm ( twin core ) including carriage of materials within all leads, lifts and other incidentals, as directed and satisfaction of the Engineer-in-Charge. | 102 |  |  | Per running meter
166 | Providing & fixing following rating & breaking capacity MCCB in the existing cubical panel board including drilling holes in the cubical panel, making connections, etc. as required 100 Amp-16 KA including carriage of materials within all leads, lifts and other incidentals, as directed and satisfaction of the Engineer-in-Charge. | 1 |  |  | Each
167 | Providing & fixing compact MCCB of rating 25/32/40/50 Amp, triple pole with fixed Thermal & fixed Magnetic setting having breaking capacity of 10 KA at 415 Volts, making connections, etc. as required 32 Amp including carriage of materials within all leads, lifts and other incidentals, as directed and satisfaction of the Engineer-in-Charge. | 3 |  |  | Each
168 | Providing & fixing TP & N switch disconnector fuse unit cubical type, 415/500 volts with 3 Nos. HBC/HRC fuses, in sheet steel enclosure including drilling holes on the board, connections, earthing the body etc. as required :-
168.1 | 32 Amp Category- " A " including carriage of materials within all leads, lifts and other incidentals, as directed and satisfaction of the Engineer-in-Charge. | 3 |  |  | Each
168.2 | Supplying & fixing copper strip bus-bars suitable for 100 Amp 415 volts capacity 4 Nos each of crioss sectional area ( 25.4 mm x 4.75 mm ) in the existing enclosure with all accessories including connections etc. as required including carriage of materials within all leads, lifts and other incidentals, as directed and satisfaction of the Engineer-in-Charge. | 0.9 |  |  | Each
169 | Supplying & fixing sheet metal bus-bars chamber suitable for 63 Amp 415 volts capacity with 4 Nos. copper strip bus-bars each of length 450 mm & cross sectional area ( 16 mm x 3.17 mm ), enclosure made from 1.6 mm thick mild steel sheet having over all diamensions ( 530 mm x 350 mm x 150 mm ) nominal with all accessories including connections, earthing the body etc. as required including carriage of materials within all leads, lifts and other incidentals, as directed and satisfaction of the Engineer-in-Charge. | 2 |  |  | Each
170 | Earthing with copper earth plate 600 mm x 600 mm x 3 mm ( six hundred milimeter into six hundred milimeter into three milimeter ) thick including accessories and providing masonry enclosure with cover plate having locking arrangement and watering pipe etc. ( But without charcoal or coke and salt ) complete as required including carriage of materials within all leads, lifts and other incidentals, as directed and satisfaction of the Engineer-in-Charge. | 4 |  |  | Per set
171 | Extra for using salt and charcoal for G.I. or copper plate earth electrode complete as required including carriage of materials within all leads, lifts and other incidentals, as directed and satisfaction of the Engineer-in-Charge. | 4 |  |  | Per set
172 | Supplying & laying 8 SWG copper wire at 0.50 mtrs ( Zero point five zero meter ) below ground level for earth electrode conductor, including soldering etc. as required including carriage of materials within all leads, lifts and other incidentals, as directed and satisfaction of the Engineer-in-Charge. | 40 |  |  | Per running meter
173 | Supplying & fixing copper tape 20 mm x 3 mm ( twenty milimeter into three milimeter ) thick on parapet or surface of wall for lightening conductor as required ( for vertical run ) including carriage of materials within all leads, lifts and other incidentals, as directed and satisfaction of the Engineer-in-Charge. | 50 |  |  | Per running meter
174 | Supplying & fixing copper tape 20 mm x 3 mm ( twenty milimeter into three milimeter ) thick on parapet or surface of wall for lightening conductor as required ( for horizontial run ) including carriage of materials within all leads, lifts and other incidentals, as directed and satisfaction of the Engineer-in-Charge. | 40 |  |  | Per running meter
175 | Earthing with G.I. earth pipe 4.5 mtrs ( Four point five meter ) long and 40 mm ( forty milimeter ) dia including accessories & providing masonry enclosure with cover plate having locking arrangement and watering pipe etc. ( But without charcoal or coke and salt ) complete as required including carriage of materials within all leads, lifts and other incidentals, as directed and satisfaction of the Engineer-in-Charge. | 2 |  |  | Per set
176 | Extra for using salt and charcoal for pipe earth electrode complete as required including carriage of materials within all leads, lifts and other incidentals, as directed and satisfaction of the Engineer-in-Charge. | 2 |  |  | Per set
177 | Supplying & laying 6 SWG G.I. wire at 0.50 mtrs ( Zero point five zero meter ) below ground level for earth electrode conductor, including soldering etc. as required including carriage of materials within all leads, lifts and other incidentals, as directed and satisfaction of the Engineer-in-Charge. | 45 |  |  | Per running meter
178 | Providing & fixing of lightening conductor finial, made of 25 mm ( twenty five milimeter ) dia 300 mm ( three hundred milimeter ) long copper tube, having single prong at top, with 85mm ( eighty five milimeter ) dia 3mm ( three milimeter ) thick copper base plate including holes etc. complete as required including carriage of materials within all leads, lifts and other incidentals, as directed and satisfaction of the Engineer-in-Charge. | 1 |  |  | Each
179 | Providing & fixing 72 W LED street light fitting consist of pressure die cast aluminium alloy for housing ( heat sink ) for effective thermal management, sturdiness & excellent corrision resistant finish with Epoxy powder coated grey after phospho chromate treatment for nominal voltage ( V ) 240 V, mains current 330 A, suitable for pole dia 54 mm (max)Make : Philips, Syska, GE, Bajaj, C& S, Panasonic or any other approved by the Engineer-in-Charge including carriage of materials within all leads, lifts and other incidentals, as directed and satisfaction of the Engineer-in-Charge. | 4 |  |  | Each
180 | Supply & installation of Bajaj make hot dip galavanised iron pole having wall thickness 3mm ( three milimeter ) C/S A/F- top = 70 mm ( Seventy milimeter ), bottom = 130 mm ( one hundred thirty milimeter ), base plate 220 x 220 x 12 mm, 500 mm ( Five hundred milimeter ) long weather proof reinforced door opening with junction box mounting arrangement inclusive of sleek junction box with one 6 A SP MCB and 16 Sq. mm stud type connector, suitable arm bracket 1 m, 20 mm dia threaded made toJ shape and having 450 mm total length steel grade EN8 foundation bolts-4 x 16 mm dia with nuts, templates and all complete as per approved drawing. Foundation reinforced cement concrete 1 : 2 : 4 ( One cement : two sand : four graded stone aggregate twenty milimeter nominal size ) shall be of sizre 550 x 550 and depth 1200 mm centre to centre as per approved drawing. The foundation shall extend above sorrounding ground/ driveway level for 200 mm & have slant 63 mm dia PVC sleeve cast insitu foundation for cable entry as per the drawing, complete in all respect as required:- G.I. Octagonal Light pole 5 meter long single Arm bracket including carriage of materials within all leads, lifts and other incidentals, as directed and satisfaction of the Engineer-in-Charge. | 4 |  |  | Each
181 | Supply & installation of Bajaj make hot dip galavanised iron pole having wall thickness 3mm ( three milimeter ) C/S A/F- top = 70 mm ( Seventy milimeter ), bottom = 130 mm ( one hundred thirty milimeter ), base plate 220 x 220 x 12 mm, 500 mm ( Five hundred milimeter ) long weather proof reinforced door opening with junction box mounting arrangement inclusive of sleek junction box with one 6 A SP MCB and 16 Sq. mm stud type connector, suitable arm bracket 1 m, 20 mm dia threaded made toJ shape and having 450 mm total length steel grade EN8 foundation bolts-4 x 16 mm dia with nuts, templates and all complete as per approved drawing. Foundation reinforced cement concrete 1 : 2 : 4 ( One cement : two sand : four graded stone aggregate twenty milimeter nominal size ) shall be of sizre 550 x 550 and depth 1200 mm centre to centre as per approved drawing. The foundation shall extend above sorrounding ground/ driveway level for 200 mm & have slant 63 mm dia PVC sleeve cast insitu foundation for cable entry as per the drawing, complete in all respect as required:- G.I. Octagonal Light pole 5 meter long Double Arm bracket including carriage of materials within all leads, lifts and other incidentals, as directed and satisfaction of the Engineer-in-Charge. | 9 |  |  | Each
181 | Supplying & erection of following depth sheet metal cubical pedestal of suitable dimensions with plus- minus 5 cm ( Five centimeter ) variation, made from 1.6 mm ( One point six milimeter ) thick mild steel plate duly fabricated in a segregated manner for housing of switch fuse units by welding each compartment on five sides & front side hinged, complete with locking arrangement, with sufficient number vertical and horizontial intermediate switch gear housing compartments. The cubical pedestal shall have cable entry box at one or two sides, with epoxy powder coated approved paint and bonding to the existing earth etc. The same shall be erected in the 1 : 2 : 4 cement concrete plate form of suitable dimensions 15 cm ( fifteen centimeter ) high from ground level and 45 cm ( forty five centimeter ) thick. The cubical pedestal shall be 15 cm ( fifteen centimeter ) from the top of cement concrete plate form 450 mm ( four hundred fifty milimeter ) deep including carriage of materials within all leads, lifts and other incidentals, as directed and satisfaction of the Engineer-in-Charge. | 2.3 |  |  | Per square meter
182 | Supplying & fixing split type hot & cold air conditioner 1.5 ( One point five ) Tonne capacityof fitted with horizontally sealed compressure operating on refrigerant R-22 suitable for wall mounting for 230 volts single phase A.C. supply capable to performing the functions as cooling complete with all accessories including providing making connections testing etc. as required at site including cost of remote control etc. including carriage of materials within all leads, lifts and other incidentals, as directed and satisfaction of the Engineer-in-Charge. | 3 |  |  | Each
183 | Providing & fixing iron stand for fixing the out door unit at site complete as required including cost of remote control etc. including carriage of materials within all leads, lifts and other incidentals, as directed and satisfaction of the Engineer-in-Charge. | 3 |  |  | Each
184 | Providing & fixing copper piping for 1.5 ( One point five ) Tonne A.C. from in door unit to out door unit at site complete with testing etc. as required including cost of remote control etc. including carriage of materials within all leads, lifts and other incidentals, as directed and satisfaction of the Engineer-in-Charge. | 15 |  |  | Per running meter
185 | Providing & fixing drain pipe for in door unit as required at site including carriage of materials within all leads, lifts and other incidentals, as directed and satisfaction of the Engineer-in-Charge. | 15 |  |  | Per running meter
186 | Providing & fixing stabilizer 4 KVA rating for 1.5 ( One point five ) Tonne capacity split A.C. as required at site complete in all respect including carriage of materials within all leads, lifts and other incidentals, as directed and satisfaction of the Engineer-in-Charge. | 3 |  |  | Each
187 | Supplying, installation, testing & commissioning of 1 No ( One number ) simplex car, 8 ( Eight ) -Passenger elevators with following specificatios & features :- | 1 |  |  | Each
a ) . Load- Kilogramme : 544 Kgs ( Five hundred forty four kilograme ) for ten passenger .
b ) . Speed MPs :- 1.00 MPS
c ) . Travel ( Max ) = 10 Mtrs. Approx.
d ) . Stop & opening :- 04 ( Four ) stops with ( all opening on the same side ).
e ) . Power Supply :- 400 Volts 3 Phase 50 Hertz. Alternating current.
f ) . Control :- A.C. Variable Voltage variable Frequency ( Close loop ) Microprocessor based VVVF
g ) . Operation :- Full collective with / without attendant .
h ) Car Group :- One car ( Simplex )
I ) Machine Gealess placed directly above the shaft.
j ) Traction media :- Flat coated steel belt.
k ) Car size :- 1400 mm ( One thousand four hundred milimeter ) wide 1000 mm ( One thousand milimeter ) deep
l ) Car enclosure :- IND-160/55-Moonrock finish/As per standard of OEM
m ) Hoistway Available/required :- 1900 mm wide x 1640 mm deep( One thousand nine hundred milimeter wide into One thousand six hundred forty milimeter deep ) .
n ) Flooring :- Vinyl tiles.
o ) False Ceiling :- CD-41/55-Hiirline finish/ As per standard of OEM
p ) Car panels :- Stainless steel Hairline finish panels.
q ) Car Entrance :- Protected by two speeds doors in stainless steel in hairline finish.Clear opening 800 mm x 1200 mm ( Eight hundred milimeter into One thousand two hundred milimeter ) high.
r ) Hoistway Entrance :- Central opening ( CO ) doors in stainless steel in hairline Finish. 800 mm W x 2000mm H ( Eight hundred milimeter wide into two thousand milimeter high )
s ) Door operation :- DC door operator.
t ) Hand rails on three sides :- Stainless steel Mirror/ hairline Finish.
u ) Signals ( Design ) :- S-60/As per standard of OEM
v ) Feature details :- Anti-nuisance car call protection, independent service ( Simplex ), overload device, Nudging, Emergency firemen's service, Emergency car light unit, In frared curtain door protection, Door time protection, Emergency alarm button, Extra door time of lobby & parking, belt inspection drive, Auto fan cut off, Audible car call button, door open/ close button, Manual rescue operation, belt call protection, seismic sensor, Automatic rescue operation, voice synthesizer, intercom . All signal fixtures in stainless steel face plates.
w ) The price of complete job as per the specification above shall be inclusive of steel items, minor building works, scaffolding etc. All sundry fittings, assemblies, accessories, harware items, foundation bolts, terminal lugs for electrical connections as required and items which are useful & necessary for propper assembly & efficient working of various components shall be deemed to have been included in this job. Whether such items are specifically mentioned in the tender decuments or not.