## Package Summery
Package Summary
Name of Road :- Routine Maintenance of ………………………………...Km ……. to ………..
PACKAGE NO :- |  |  | State :- |  | District :-
S.no. | Name of Block | Name of Road/ Portion of Road |  | Proposed Length | Total Estimated cost | Average Cost per km (in Lacs.)
|  | From | To
1
| Prepared By |  | Checked By |  | Scruitnized by
| Assistant Engineer |  | Executive Engineer |  | Suprintenting Engineer
| Sub Division |  | Division
Note on A2: ILO: Insert Road Name & Chainage
Note on A3: ILO: Packege no. as per Core network
Note on D3: ILO: Name of State
Note on F3: ILO: Insert name of District

## Genreral Abstract
General Abstract of cost
Name of Work :- Detailed Project report of Routine Maintenance of Road from ………………to ……………... road from km ……..to ……….
S No. | Description of Item of work | Amount in Rs
1 | 2 | 3
1 | Cost Estimate of Routine Repair Maintenance as per Annexure 'A' Attatched (Period-2)
2 | Cost Estimate Initial Repair work as per Annexure 'B' Attatched (Period-1)
3 | Cost of Preparation of DPR ( Lump - Sum)
4 | Videography ( Lump - Sum)
| Total | 0
Say Rs.
Executive Engineer
HPPWD Bharwain Division
Bharwain

## Road inventary
Name of work:- | [11 empty] | Name of work:-
Road Condition Inventory | [6 empty] | Road Name:- |  |  |  |  | Road Condition Inventory | [8 empty] | Road Name:-
Distt.:- |  | Road Category | [5 empty] | Rural Road |  | Length |  | Distt.:- |  | Road Category | [7 empty] | Rural Road |  | Length
Division :- |  | Project | [6 empty] | Page | 1 | of | Division :- |  | Project | [8 empty] | Page |  | of
Sub Division :- |  | Chainage |  |  |  | 0 | To |  |  |  |  | Sub Division : |  | Chainage | [6 empty] | To
[16 empty] | 0 | 0.1 | 0.2 | 0.3 | 0.4 | 0.5 | 0.6 | 0.7 | 0.8 | 0.9 | 1
Road Condition Inventory | Cross Section Type (1,2,3) | [10 empty] | Road Condition Inventory | Cross Section Type (1,2,3)
| Carriageway width | Mtrs. | 3.05 | [9 empty] | Carriageway width | Mtrs. | 3.05
| Embenkment height | Mtrs. | [10 empty] | Embenkment height | Mtrs.
|  | Type | Width/ Thickness | Condition | Description | [8 empty] | Type | Width/ Thickness | 0: Cond.; 0.1: Description
| Sub- Grade |  |  | G/F/P | [8 empty] | Sub- Grade
| Sub Base | WBM | [10 empty] | Sub Base | WBM
| Base | WBM | [10 empty] | Base | WBM
| Surfacing | PC | [10 empty] | Surfacing | PC
| Side Drain Left (depth) | Mtrs. | [10 empty] | Side Drain Left (depth) | Mtrs.
| Side Drain Right (depth) | Mtrs. | [10 empty] | Side Drain Right (depth) | Mtrs.
| Culvert small/ Bridge | No. | 0 | G/F | [8 empty] | Culvert small/ Bridge | No.
| Proposed Maintenance Activity |  | Unit | Qty | [8 empty] | Proposed Maintenance Activity |  | Unit | Qty | 0.1 | 0.2 | 0.3 | 0.4 | 0.5 | 0.6 | 0.7 | 0.8 | 0.9 | 1
Left Side | Cutiing of Branches of Trees,shrubs |  | No.s | [8 empty] | Left Side | Cutiing of Branches of Trees,shrubs |  | No.s
| Triming of grass from road way |  | Sqmtrs. | [9 empty] | Triming of grass from road way |  | Sqmtrs.
| Maintenanace of drains |  | Rmtrs. | [9 empty] | Maintenanace of drains |  | Rmtrs.
| Maintenanace of earthen shoulder (filling with soil) |  | Sqmtrs. | [9 empty] | Maintenanace of earthen shoulder (filling with soil) |  | Sqmtrs.
| Removal of existing slips if any |  | Cum | [9 empty] | Restoration of rain cuts |  | Cum
| Restoration of rain cuts |  | Cum | [9 empty] | Removal of existing slips if any |  | Cum
| Lowering of Berm (striping of excess soil) |  | Sqmtrs. | [9 empty] | Lowering of Berm (striping of excess soil) |  | Sqmtrs.
Carriageway | Pot Hole Repair (Area) |  | Sqmtrs. | [8 empty] | Carriageway | Pot Hole Repair (Area) |  | Sqmtrs.
| Crack Sealing (Crack greater than 5 mm |  | Rmtrs. | [9 empty] | Crack Sealing (Crack greater than 5 mm |  | Rmtrs.
| Crocodile Crack (Area) |  | Sqmtrs. | [9 empty] | Crocodile Crack (Area) |  | Sqmtrs.
| Edge Break (Area) |  | Sqmtrs. | [9 empty] | Edge Break (Area) |  | Sqmtrs.
| Revelling (Area) |  | Sqmtrs. | [9 empty] | Revelling (Area) |  | Sqmtrs.
| Depression (Area) |  | Sqmtrs. | [9 empty] | Depression (Area) |  | Sqmtrs.
Right Side | Cutiing of Branches of Trees,shrubs |  | No.s | [8 empty] | Right Side | Cutiing of Branches of Trees,shrubs |  | Mtrs.
| Triming of grass from road way |  | Sqmtrs. | [9 empty] | Triming of grass from road way |  | Rmtrs.
| Maintenanace of drains |  | Rmtrs. | [9 empty] | Maintenanace of drains |  | Rmtrs.
| Maintenanace of earthen shoulder (filling with soil |  | Sqmtrs. | [9 empty] | Maintenanace of earthen shoulder (filling with soil |  | Rmtrs.
| Lowering of Berm (striping of excess soil |  | Sqmtrs. | [9 empty] | Lowering of Berm (striping of excess soil |  | Sqmtrs.
| Restoration of rain cuts |  | Cum | [9 empty] | Restoration of rain cuts |  | Cum
| Removal of existing slips if any |  | Cum | [9 empty] | Removal of existing slips if any |  | Cum
Stureture | Maintenance of Road Signs |  | Cum | [8 empty] | Stureture | Maintenance of Road Signs |  | No.s
| Maintenance of 200 m & Km stones |  | Cum | [9 empty] | Maintenance of 200 m & Km stones |  | No.s
| Maintenance of Pipe Culverts |  | Nos. | [9 empty] | Maintenance of Pipe Culverts |  | Nos.
| Maintenance of Slab Culverts |  | Nos. | [9 empty] | Maintenance of Slab Culverts |  | Nos.
| Maintenance of Steel /RCC railing |  | Nos. | [9 empty] | Maintenance of Steel /RCC railing |  | Nos.
| White washing of Parpets & Tree Trunks |  | Nos. | [9 empty] | White washing of Parpets & Tree Trunks |  | Nos.
| Parapets |  | Nos. | [9 empty] | Parapets |  | Nos.
| Guard Stone |  | Nos. | [9 empty] | Guard Stone |  | Nos.
Prepared By |  |  | Checked By |  |  |  | Counter Signed By |  |  |  |  | Prepared By |  |  | Checked By |  | 0.5: Counter Signed By
Junior Engineer |  |  | Assistant Engineer |  |  |  | Executive Engineer |  |  |  |  | Junior Engineer |  |  | Assistant Engineer |  | 0.5: Executive Engineer

## Abstract Period-2
Abstract of cost
Name of work:-
S.No. | Descrtiption of item | Qty. | Unit | Through Rate | Amount | Time/ Year | Total Amount
1 | Repair to pot holes and removal of loose material, trimming of sides, cleaning of surface by providing tack coat, 20 mm thick pre-mix carpet and seal coat type B specification Clause 1904.2 i/c carriage of material within all leads and lifts | 0 | Per Sqm | 300.3 | 0 | 1.5 | 0
2 | Crack sealing repair by widening and htoroughly cleaning crack with compressed air and filling using low viscosity bitumen emulsion and applying crusher dust in case crack are wider then 5 mm as per MORD technical specification 501.2.3.2 | 0 | Per Sqm | 53.9 | 0 | 1.5 | 0
3 | Repair to Edge Break and removal of loose materials trimming of sides dcleaning of surface by providing tack coat with bitumen emulsion 20 mm thick Premix Carpet using bitumen VG-10 and seal coat Type-B with Bitumen VG-10 as per Technical Specification | 0 | Per Sqm | 447 | 0 | 1.5 | 0
4 | Clearing and grubbing road land including uprooting wild vegetation, grass, bushes, shrubs, saplings and trees of girth upto 300 mm, removal of stumps of such trees cut earlier and disposal of unserviceable materials and stacking of serviceable material to be used or auctioned, upto a lead of 1000 m including removal and disposal of top organic soil not exceeding 150 mm in thickness as per Technical Specification Clause 201. | 0 | Per Sqm | 4 | 0 | 2 | 0
5 | The maintenance of drains include erosion, repair, clearing, cleaning, reshaping, regrading, deepening of side drains as well as catch water drains as per technical specification Clause 1907. | 0 | Per Rmtrs. | 2.1 | 0 | 1 | 0
6 | Stripping excess soil from the shoulder surface to achieve the approved level and compacting with plate compactor at OMC as per drawings and Technical Specification Clause 1903 | #REF! | P sqmt | 10.1 | #REF! | 2 | #REF!
7 | Making up loss of material/irregularities on shoulders to the design level by adding fresh approved selected soil and compacting it with appropriate equipment at OMC upto a lead of 1000 m as per technical specification Clause 1903 | 0 | P sqmt | 36.2 | 0 | 2 | 0
8 | Earthwork in Excavation for clearace of culvert/small bridges as per drawing and technical specifications clause 305.1 including setting out construction of shoring and bracing removal of stumps and other deletarious material and disposal upto a lead of 50 mtrs dressing of sides and bottom and backfilling in trenches with excavated suitable material. | 0 | Per cum | 230.6 | 0 | 1 | 0
9 | Maintenance of Hume pipe Culvert by way of Clearing, Cleaning, Erosion repair, repairs to cracks, parapet wall and protection work as per drawing and technical specification Clause 1908 | 0 | Each | 1141.75 | 0 | 1 | 0
10 | Maintenance of road signs by way of cleaning and repainting of mandatory / requlatory / cautionary / informatory and place identifications sign board as perdrawings and technical specification Clause 1910 | 0 | Each | 138.7 | 0 | 2 | 0
11 | Maintenance of km stone by way of refiting of tilted stones repairing with cement mortar, cleaning, repairing and lettering on 200 metre km stone and 5th km stone as per drawing and technical specification Clause 1912 | 0 | Each | 392.3 | 0 | 2 | 0
12 | Maintenance of 200 metre stone by way of refiting of tilted stones repairing with cement mortar, cleaning, repairing and lettering on 200 metre km stone and 5th km stone as per drawing and technical specification Clause 1912 | 0 | Each | 83.1 | 0 | 2 | 0
13 | White washing two coats on parapet walls and tree trunks including preparation of surface by cleaning scraping etc. as per technical specifications Clause 1915 | 0 | Per Sqm | 19.9 | 0 | 2 | 0
14 | White washing two coats on Guard Stones and tree trunks including preparation of surface by cleaning scraping etc. as per technical specifications Clause 1915 | 0 | Per Sqm | 3.6 | 0 | 2 | 0
|  |  | Grand total |  | #REF! |  | #REF!
| Prepared By | Checked By
| Assistant Engineer | Executive Engineer

## Abstract Period-1
Abstract of cost
Name of Work:- Routine Maintenance of …………………………………………………..Km ……to ..…..( Period 1)
S.No. |  |  | Through Rate
|  |  | Qty. | Rate | Unit | Amount
1 | Providing, laying, spreading and compacting graded stone aggregate to wet mix macadam specification including premixing the material with water at OMC in mechanical mixer (Pug Mill), carriage of mixed material by tipper to site, laying in uniform layers in sub-base/base course on a well prepared sub-base and compacting with smooth wheel roller of 80 to 100kN weight to achieve the desired density including lighting, barricading and maintenance of diversion, etc as per Tables 400.11 & 400.12 and Technical Specification Clause 406. By Mechanical Means with 1 km lead |  | 608.467 | 1520.5 | Per Sqm | 925174.0735
2 | Providing and applying primer coat with bitumen emulsion (SS-1) on prepared surface of granular base including cleaning of road surface and spraying primer at the rate of 0.70-1.0 kg/sqm using mechanical means as per Technical Specification Clause 502 Low porosity |  | 6084.67 | 61.15 | Per Sqm | 372077.5705
3 | Providing and applying tack coat with Bitumen emulsion (RS-1) using emulsion distributor at the rate of 0.25 to 0.30 kg per sqm on the prepared granular surfaces treated with primer & cleaned with Hydraulic broom as per Technical Specification Clause 503. |  | 6084.67 | 20.9 | Per Sqm | 127169.603
4 | Providing, laying and rolling of open-graded premix carpet of 20 mm thickness composed of 13.2 mm to 5.6 mm aggregates either using penetration grade bitumen or emulsion to required line, grade and level to serve as wearing course on a previously prepared base, including mixing in a suitable plant, laying and rolling with a three wheel 80-100 kN static roller capacity, finished to required level and grades to be followed by seal coat of either Type A or Type B or Type C as per Technical Specification Clause 508. |  | 6084.67 | 173.95 | Per Sqm | 1058428.3465
5 | Providing and laying seal coat sealing the voids in a bituminous surface laid to the specified levels, grade and cross fall using Type B as per Technical Specification Clause 510 |  | 6084.67 | 66.35 | Per Sqm | 403717.8545
6 | Providing, laying and rolling of built-up spray grout layer over prepared base consisting of a two layer composite construction of crushed coarse aggregates using motor grader for aggregates. Key stone chips spreader may be used with application of bituminous binder after each layer, and with key aggregates placed on top of the second layer to serve as a base, conforming to the line, grades and cross-section specified, the compacted layer thickness being 75 mm as per Technical Specification Clause 505. |  | 2181.18 | 402.5 | Per Sqm | 877924.95
7 | Repair to pot holes and removal of loose material, trimming of sides, cleaning of surface by providing tack coat, 20 mm thick pre-mix carpet and seal coat type B specification Clause 1904.2 i/c carriage of material within all leads and lifts |  | 5842.74 | 300.3 | Per Sqm | 1754574.822
|  |  |  | Grand total |  | 5519067.22
| Prepared By | Checked By
| Assistant Engineer | Executive Engineer

## Detail Peiod-1
Detail of Measurments
Name of Work:- Routine Maintenance of …………………………………………………..Km ……to ..…..( Period 1)
S.No. | Description of item |  |  | NO. | L | B | H | QTY.
1 | Providing, laying, spreading and compacting graded stone aggregate to wet mix macadam specification including premixing the material with water at OMC in mechanical mixer (Pug Mill), carriage of mixed material by tipper to site, laying in uniform layers in sub-base/base course on a well prepared sub-base and compacting with smooth wheel roller of 80 to 100kN weight to achieve the desired density including lighting, barricading and maintenance of diversion, etc as per Tables 400.11 & 400.12 and Technical Specification Clause 406. By Mechanical Means with 1 km lead
|  | 18000 | 19000 | 22 | 5 | 3.05 |  | 335.5
|  |  |  | 12 | 4.5 | 3.05 |  | 164.7
|  |  |  | 14 | 6 | 3.05 |  | 256.2
|  | 19000 | 20000 | 13 | 5 | 3.05 |  | 198.25
|  |  |  | 16 | 7 | 3.05 |  | 341.6
|  |  |  | 11 | 15 | 3.05 |  | 503.25
|  |  |  | 8 | 18 | 3.05 |  | 439.2
|  |  |  | 35 | 0.9 | 0.9 |  | 28.35
|  | 20000 | 21000 | 15 | 5.7 | 3.05 |  | 260.775
|  |  |  | 18 | 4.7 | 3.05 |  | 258.03
|  |  |  | 7 | 15 | 3.05 |  | 320.25
|  |  |  | 4 | 18 | 3.05 |  | 219.6
|  |  |  | 35 | 0.9 | 0.9 |  | 28.35
|  | 21000 | 22000 | 6 | 8.9 | 3.05 |  | 162.87
|  |  |  | 4 | 5 | 3.05 |  | 61
|  |  |  | 6 | 15 | 3.05 |  | 274.5
|  |  |  | 4 | 18 | 3.05 |  | 219.6
|  |  |  | 43 | 2.5 | 3.05 |  | 327.875
|  | 22000 | 23000 | 43 | 1.5 | 1.5 |  | 96.75
|  |  |  | 35 | 1.2 | 1.2 |  | 50.4
|  |  |  | 4 | 15 | 3.05 |  | 183
|  |  |  | 5 | 18 | 3.05 |  | 274.5
|  |  |  | 35 | 0.9 | 0.9 |  | 28.35
|  | 23000 | 24000 | 32 | 1.5 | 1.5 |  | 72
|  |  |  | 35 | 0.9 | 0.9 |  | 28.35
|  |  |  | 7 | 15 | 3.05 |  | 320.25
|  |  |  | 5 | 18 | 3.05 |  | 274.5
|  |  |  | 35 | 0.9 | 0.9 |  | 28.35
|  | 24000 | 23675 | 45 | 1.5 | 1.5 |  | 101.25
|  |  |  | 3 | 18 | 3.05 |  | 164.7
|  |  |  | 43 | 0.9 | 0.9 |  | 34.83
|  |  |  | 34 | 0.9 | 0.9 |  | 27.54
[7 empty] | Total | 6084.67
| Qty of Wet mix to be done |  |  |  | 6084.67 | @ | 0.1 | 608.467
2 | Providing and applying primer coat with bitumen emulsion (SS-1) on prepared surface of granular base including cleaning of road surface and spraying primer at the rate of 0.70-1.0 kg/sqm using mechanical means as per Technical Specification Clause 502 Low porosity
| Qty same as per item no. 1 | [6 empty] | 6084.67
[7 empty] | Total | 6084.67
3 | Providing and applying tack coat with Bitumen emulsion (RS-1) using emulsion distributor at the rate of 0.25 to 0.30 kg per sqm on the prepared granular surfaces treated with primer & cleaned with Hydraulic broom as per Technical Specification Clause 503.
| Qty same as per item no. 2 | [6 empty] | 6084.67
[7 empty] | Total | 6084.67
4 | Providing, laying and rolling of open-graded premix carpet of 20 mm thickness composed of 13.2 mm to 5.6 mm aggregates either using penetration grade bitumen or emulsion to required line, grade and level to serve as wearing course on a previously prepared base, including mixing in a suitable plant, laying and rolling with a three wheel 80-100 kN static roller capacity, finished to required level and grades to be followed by seal coat of either Type A or Type B or Type C as per Technical Specification Clause 508.
| Qty same as per item no. 3 | [6 empty] | 6084.67
[7 empty] | Total | 6084.67
5 | Providing and laying seal coat sealing the voids in a bituminous surface laid to the specified levels, grade and cross fall using Type B as per Technical Specification Clause 510
| Qty same as per item no. 3 | [6 empty] | 6084.67
[7 empty] | Total | 6084.67
6 | Providing, laying and rolling of built-up spray grout layer over prepared base consisting of a two layer composite construction of crushed coarse aggregates using motor grader for aggregates. Key stone chips spreader may be used with application of bituminous binder after each layer, and with key aggregates placed on top of the second layer to serve as a base, conforming to the line, grades and cross-section specified, the compacted layer thickness being 75 mm as per Technical Specification Clause 505.
|  | 3000 | 4000 | 22 | 1.5 | 1.5 |  | 49.5
|  |  |  | 16 | 1.2 | 1.2 |  | 23.04
|  |  |  | 18 | 0.9 | 0.9 |  | 14.58
|  | 4000 | 5000 | 19 | 1.5 | 1.5 |  | 42.75
|  |  |  | 12 | 0.9 | 0.9 |  | 9.72
|  |  |  | 12 | 0.9 | 0.9 |  | 9.72
|  | 5000 | 6000 | 19 | 1.5 | 1.5 |  | 42.75
|  |  |  | 24 | 1.2 | 1.2 |  | 34.56
|  |  |  | 12 | 0.9 | 0.9 |  | 9.72
|  | 6000 | 7000 | 19 | 1.5 | 1.5 |  | 42.75
|  |  |  | 24 | 1.2 | 1.2 |  | 34.56
|  |  |  | 12 | 0.9 | 0.9 |  | 9.72
|  | 7000 | 8000 | 22 | 2.5 | 2.5 |  | 137.5
|  |  |  | 16 | 2.2 | 2.2 |  | 77.44
|  |  |  | 18 | 1.9 | 1.8 |  | 61.56
|  | 8000 | 9000 | 19 | 2.5 | 2.5 |  | 118.75
|  |  |  | 12 | 2.2 | 2.2 |  | 58.08
|  |  |  | 12 | 1.9 | 1.8 |  | 41.04
|  | 9000 | 10000 | 19 | 2.5 | 2.5 |  | 118.75
|  |  |  | 24 | 2.2 | 2.2 |  | 116.16
|  |  |  | 12 | 1.9 | 1.8 |  | 41.04
|  | 10000 | 11000 | 27 | 2.5 | 2.5 |  | 168.75
|  |  |  | 35 | 2.2 | 2.2 |  | 169.4
|  |  |  | 12 | 1.9 | 1.8 |  | 41.04
|  | 11000 | 12000 | 25 | 1.5 | 1.5 |  | 56.25
|  |  |  | 27 | 1.2 | 1.2 |  | 38.88
|  |  |  | 21 | 0.9 | 0.9 |  | 17.01
|  | 12000 | 13000 | 27 | 1.5 | 1.5 |  | 60.75
|  |  |  | 35 | 0.9 | 0.9 |  | 28.35
|  |  |  | 12 | 0.9 | 0.9 |  | 9.72
|  | 13000 | 14000 | 25 | 1.5 | 1.5 |  | 56.25
|  |  |  | 27 | 1.2 | 1.2 |  | 38.88
|  |  |  | 21 | 0.9 | 0.9 |  | 17.01
|  | 14000 | 15000 | 22 | 1.5 | 1.5 |  | 49.5
|  |  |  | 16 | 1.2 | 1.2 |  | 23.04
|  |  |  | 18 | 0.9 | 0.9 |  | 14.58
|  | 15000 | 16000 | 27 | 1.5 | 1.5 |  | 60.75
|  |  |  | 35 | 0.9 | 0.9 |  | 28.35
|  |  |  | 12 | 0.9 | 0.9 |  | 9.72
|  | 16000 | 17000 | 25 | 1.5 | 1.5 |  | 56.25
|  |  |  | 27 | 1.2 | 1.2 |  | 38.88
|  |  |  | 21 | 0.9 | 0.9 |  | 17.01
|  | 17000 | 18000 | 22 | 1.5 | 1.5 |  | 49.5
|  |  |  | 16 | 1.2 | 1.2 |  | 23.04
|  |  |  | 18 | 0.9 | 0.9 |  | 14.58
[7 empty] | Total | 2181.18
2 | Repair to pot holes and removal of loose material, trimming of sides, cleaning of surface by providing tack coat, 20 mm thick pre-mix carpet and seal coat type B specification Clause 1904.2 i/c carriage of material within all leads and lifts
Over built up spray grout portion
|  | 3000 | 4000 | 22 | 1.5 | 1.5 |  | 49.5
|  |  |  | 16 | 1.2 | 1.2 |  | 23.04
|  |  |  | 18 | 0.9 | 0.9 |  | 14.58
|  | 4000 | 5000 | 19 | 1.5 | 1.5 |  | 42.75
|  |  |  | 12 | 0.9 | 0.9 |  | 9.72
|  |  |  | 12 | 0.9 | 0.9 |  | 9.72
|  | 5000 | 6000 | 19 | 1.5 | 1.5 |  | 42.75
|  |  |  | 24 | 1.2 | 1.2 |  | 34.56
|  |  |  | 12 | 0.9 | 0.9 |  | 9.72
|  | 6000 | 7000 | 19 | 1.5 | 1.5 |  | 42.75
|  |  |  | 24 | 1.2 | 1.2 |  | 34.56
|  |  |  | 12 | 0.9 | 0.9 |  | 9.72
|  | 7000 | 8000 | 22 | 2.5 | 2.5 |  | 137.5
|  |  |  | 16 | 2.2 | 2.2 |  | 77.44
|  |  |  | 18 | 1.9 | 1.8 |  | 61.56
|  | 8000 | 9000 | 19 | 2.5 | 2.5 |  | 118.75
|  |  |  | 12 | 2.2 | 2.2 |  | 58.08
|  |  |  | 12 | 1.9 | 1.8 |  | 41.04
|  | 9000 | 10000 | 19 | 2.5 | 2.5 |  | 118.75
|  |  |  | 24 | 2.2 | 2.2 |  | 116.16
|  |  |  | 12 | 1.9 | 1.8 |  | 41.04
|  | 10000 | 11000 | 27 | 2.5 | 2.5 |  | 168.75
|  |  |  | 35 | 2.2 | 2.2 |  | 169.4
|  |  |  | 12 | 1.9 | 1.8 |  | 41.04
|  | 11000 | 12000 | 25 | 1.5 | 1.5 |  | 56.25
|  |  |  | 27 | 1.2 | 1.2 |  | 38.88
|  |  |  | 21 | 0.9 | 0.9 |  | 17.01
|  | 12000 | 13000 | 27 | 1.5 | 1.5 |  | 60.75
|  |  |  | 35 | 0.9 | 0.9 |  | 28.35
|  |  |  | 12 | 0.9 | 0.9 |  | 9.72
|  | 13000 | 14000 | 25 | 1.5 | 1.5 |  | 56.25
|  |  |  | 27 | 1.2 | 1.2 |  | 38.88
|  |  |  | 21 | 0.9 | 0.9 |  | 17.01
|  | 14000 | 15000 | 22 | 1.5 | 1.5 |  | 49.5
|  |  |  | 16 | 1.2 | 1.2 |  | 23.04
|  |  |  | 18 | 0.9 | 0.9 |  | 14.58
|  | 15000 | 16000 | 27 | 1.5 | 1.5 |  | 60.75
|  |  |  | 35 | 0.9 | 0.9 |  | 28.35
|  |  |  | 12 | 0.9 | 0.9 |  | 9.72
|  | 16000 | 17000 | 25 | 1.5 | 1.5 |  | 56.25
|  |  |  | 27 | 1.2 | 1.2 |  | 38.88
|  |  |  | 21 | 0.9 | 0.9 |  | 17.01
|  | 17000 | 18000 | 22 | 1.5 | 1.5 |  | 49.5
|  |  |  | 16 | 1.2 | 1.2 |  | 23.04
|  |  |  | 18 | 0.9 | 0.9 |  | 14.58
Other pot holes where no other treatment needed
|  | 3000 | 4000 | 44 | 1.5 | 1.5 |  | 99
|  |  |  | 32 | 1.2 | 1.2 |  | 46.08
|  |  |  | 36 | 0.9 | 0.9 |  | 29.16
|  | 4000 | 5000 | 38 | 1.5 | 1.5 |  | 85.5
|  |  |  | 24 | 0.9 | 0.9 |  | 19.44
|  |  |  | 24 | 0.9 | 0.9 |  | 19.44
|  | 5000 | 6000 | 38 | 1.5 | 1.5 |  | 85.5
|  |  |  | 48 | 1.2 | 1.2 |  | 69.12
|  |  |  | 24 | 0.9 | 0.9 |  | 19.44
|  | 6000 | 7000 | 54 | 1.5 | 1.5 |  | 121.5
|  |  |  | 70 | 0.9 | 0.9 |  | 56.7
|  |  |  | 45 | 0.9 | 0.9 |  | 36.45
|  | 7000 | 8000 | 44 | 1.5 | 1.5 |  | 99
|  |  |  | 32 | 1.2 | 1.2 |  | 46.08
|  |  |  | 36 | 0.9 | 0.9 |  | 29.16
|  | 8000 | 9000 | 38 | 1.5 | 1.5 |  | 85.5
|  |  |  | 24 | 0.9 | 0.9 |  | 19.44
|  |  |  | 24 | 0.9 | 0.9 |  | 19.44
|  | 9000 | 10000 | 38 | 1.5 | 1.5 |  | 85.5
|  |  |  | 48 | 1.2 | 1.2 |  | 69.12
|  |  |  | 24 | 0.9 | 0.9 |  | 19.44
|  | 10000 | 11000 | 54 | 1.5 | 1.5 |  | 121.5
|  |  |  | 70 | 0.9 | 0.9 |  | 56.7
|  |  |  | 45 | 0.9 | 0.9 |  | 36.45
|  | 11000 | 12000 | 35 | 1.5 | 1.5 |  | 78.75
|  |  |  | 54 | 1.2 | 1.2 |  | 77.76
|  |  |  | 32 | 0.9 | 0.9 |  | 25.92
|  | 12000 | 13000 | 54 | 1.5 | 1.5 |  | 121.5
|  |  |  | 67 | 0.9 | 0.9 |  | 54.27
|  |  |  | 25 | 0.9 | 0.9 |  | 20.25
|  | 13000 | 14000 | 45 | 1.5 | 1.5 |  | 101.25
|  |  |  | 56 | 1.2 | 1.2 |  | 80.64
|  |  |  | 42 | 0.9 | 0.9 |  | 34.02
|  | 14000 | 15000 | 44 | 1.5 | 1.5 |  | 99
|  |  |  | 32 | 1.2 | 1.2 |  | 46.08
|  |  |  | 36 | 0.9 | 0.9 |  | 29.16
|  | 15000 | 16000 | 54 | 1.5 | 1.5 |  | 121.5
|  |  |  | 67 | 0.9 | 0.9 |  | 54.27
|  |  |  | 25 | 0.9 | 0.9 |  | 20.25
|  | 16000 | 17000 | 45 | 1.5 | 1.5 |  | 101.25
|  |  |  | 56 | 1.2 | 1.2 |  | 80.64
|  |  |  | 42 | 0.9 | 0.9 |  | 34.02
|  | 17000 | 18000 | 44 | 1.5 | 1.5 |  | 99
|  |  |  | 32 | 1.2 | 1.2 |  | 46.08
|  |  |  | 36 | 0.9 | 0.9 |  | 29.16
|  | 18000 | 19000 | 43 | 1.5 | 1.5 |  | 96.75
|  |  |  | 23 | 0.9 | 0.9 |  | 18.63
|  |  |  | 34 | 0.9 | 0.9 |  | 27.54
|  | 19000 | 20000 | 36 | 1.5 | 1.5 |  | 81
|  |  |  | 37 | 1.2 | 1.2 |  | 53.28
|  |  |  | 32 | 0.9 | 0.9 |  | 25.92
|  | 20000 | 21000 | 33 | 1.5 | 1.5 |  | 74.25
|  |  |  | 38 | 0.9 | 0.9 |  | 30.78
|  |  |  | 23 | 0.9 | 0.9 |  | 18.63
|  | 21000 | 22000 | 34 | 1.5 | 1.5 |  | 76.5
|  |  |  | 34 | 1.2 | 1.2 |  | 48.96
|  |  |  | 54 | 0.9 | 0.9 |  | 43.74
|  | 22000 | 23000 | 45 | 1.5 | 1.5 |  | 101.25
|  |  |  | 54 | 0.9 | 0.9 |  | 43.74
|  |  |  | 23 | 0.9 | 0.9 |  | 18.63
|  | 23000 | 23675 | 45 | 1.5 | 1.5 |  | 101.25
|  |  |  | 65 | 0.9 | 0.9 |  | 52.65
|  |  |  | 23 | 0.9 | 0.9 |  | 18.63
[7 empty] | Total | 5842.74

## Analysis
|  |  | Analysis of Rates | [5 empty] | Item No 1 of Routine Maitenace Period 2 and Item No. 7 Of Period -1 | Analysis of Rates | [7 empty] | Item No 6 of Routine maintenance Period 1
|  |  | Repair to pot holes and removal of loose material, trimming of sides, cleaning of surface by providing tack coat, 20 mm thick pre-mix carpet and seal coat type B specification Clause 1904.2 | [6 empty] | Providing, laying and rolling of built-up spray grout layer over prepared base consisting of a two layer composite construction of crushed coarse aggregates using motor grader for aggregates. Key stone chips spreader may be used with application of bituminous binder after each layer, and with key aggregates placed on top of the second layer to serve as a base, conforming to the line, grades and cross-section specified, the compacted layer thickness being 75 mm as per Technical Specification Clause 505.
|  |  | Unit = sqm | [8 empty] | (A) | By Manual Means
|  |  | Taking output = 200 sqm | [9 empty] | Unit = sqm
|  |  | a) | Labour | [8 empty] | Taking output = 800 sqm (60 cum)
|  |  |  | Mate |  | day | 0.8 | 210 | 168 |  |  | (I) | Bitumen (S-90)
|  |  |  | Mazdoor (Unskilled) |  | day | 20 | 210 | 4200 |  |  |  | a) | Labour
|  |  | b) | Machinery | [9 empty] | Mate | day | 5.5 | 210 | 1155
|  |  |  | Air compressor 210 cfm with tractor |  | hour | 2 | 358 | 716 |  |  |  |  | Mazdoor (Unskilled) | day | 100.5 | 210 | 21105
|  |  |  | Bitumen pressure distributor |  | hour | 2 | 1235 | 2470 |  |  |  |  | Chips spreader | day | 10 | 259 | 2590
|  |  |  | Mixall 6/10t capacity |  | hour | 2 | 1885 | 3770 |  |  |  |  | Bitumen Sprayer | day | 2.5 | 210 | 525
|  |  |  | Three wheeled 80-100 kN Static Roller |  | hour | 4 | 546 | 2184 |  |  |  |  | Mazdoor (Semi-Skilled) | day | 25.5 | 210 | 5355
|  |  | c) | Material | [8 empty] | b) | Machinery
|  |  |  | Bitumen for tack coat @ 3kg per 10 sqm 200 x 3 / 10 = 60 kg |  | tonne | 0.064 | 60634.85 | 3880.6304 |  |  |  |  | Bitumen boiler oil fired, capacity 1000 litre fitted with spray set | hour | 6 | 1099 | 6594
|  |  |  | Bitumen for pre-mix carpet @ 14.60 kg per 10 sqm = 200 x 14.6 / 10 = 292 kg |  | tonne | 0.292 | 60634.85 | 17705.3762 |  |  |  |  | Three wheel 80-100 kN static Roller | hour | 6 | 546 | 3276
|  |  |  | Bitumen for seal coat @ 6.8 kg per 10 sqm = 200 x 6.8 / 10 = 136 kg |  | tonne | 0.136 | 60634.85 | 8246.3396 |  |  |  | c) | Material
|  |  |  | Crushed stone aggregate @ 0.27 cum per 10 sqm = 200 x 0.27 / 10 = 5.4 cum |  | cum | 5.4 | 1035 | 5589 |  |  |  |  | Bitumen 30 kg per 10 sqm @ 15 kg per 10 sqm for each layer | t | 2.4 | 60634.85 | 145523.64
|  |  |  | Crushed sand passing 2.36 mm sieve and retained on 180 micron sieve @ 0.06 cum per 10 sqm 200 x 0.06 / 10 = 1.20 cum |  | cum | 1.2 | 590.71 | 708.852 |  |  |  |  | Crushed stone coarse aggregate passing 53 mm and retained on 2.8 mm sieve @ 0.5 cum per 10 sqm for each layer | cum | 80 | 885 | 70800
|  |  | d) | Overhead charges @ 10% on a+b+c |  |  |  |  | 4963.8198 |  |  |  |  | Key aggregates passing 22.4 mm and retained on 2.8 mm sieve @ 0.13 cum per 10 sqm | cum | 10.4 | 885 | 9204
|  |  | e) | Contractor profit @10% on a+b+c+d |  |  |  |  | 5460.2018 |  |  |  | d) | Overheads @ 10% on (a+b+c) |  |  |  | 26612.764
|  |  | Cost for 200 sqm = a+b+c+d+e | [5 empty] | 60062.2198 |  |  |  | e) | Contractor’s profit @ 10% on (a+b+c+d) |  |  |  | 29274.0404
|  |  | Rate per sqm = a+b+c+d+e/200 | [5 empty] | 300.3111 |  |  |  | Cost of 800 sqm = a+b+c+d+e |  |  |  |  | 322014.4444
[5 empty] | Say Rs. |  |  |  | 300.3 |  |  |  | Rate per sqm = (a+b+c+d+e)/800 |  |  |  |  | 402.5181
[13 empty] | Say Rs. |  |  |  |  | 402.5
[6 empty] | Executive Engineer | [8 empty] | Executive Engineer
[6 empty] | Bharwain Division ,HP.PWD. | [8 empty] | Bharwain Division ,HP.PWD.
[6 empty] | Bharwain | [8 empty] | Bharwain
|  |  | Analysis of Rates | [5 empty] | Item No 2 | Analysis of Rates | [7 empty] | Sub Analysis Item No. 11 and 12
15.19 | 501 | Crack sealing repair | [7 empty] | 10.5 | Painting Two Coats on New Concrete Surfaces
|  | Crack sealing repair by widening and htoroughly cleaning crack with compressed air and filling using low viscosity bitumen emulsion and applying crusher dust in case crack are wider then 5 mm as per MORD technical specification 501.2.3.2 | [8 empty] | Painting two coats including primer coat after filling the surface with synthetic enamel paint in all shades on new, plastered / concrete surfaces as per drawing and Technical Specification Clause 1701
|  | Unit=sqm | [8 empty] | Unit = sqm
|  | Taking output=10500 sqm, | [8 empty] | Taking output = 40 sqm
|  | a) | Labour | [7 empty] | a) | Labour
|  |  | Mate |  |  | day | 0.12 | 210 | 25.2 |  |  | Mate |  |  | day | 0.2 | 210 | 42
|  |  | Mazdoor (Unskilled) |  |  | day | 3 | 210 | 630 |  |  | Painter (1st Class) |  |  | day | 3 | 259 | 777
|  | b) | Machinery | [8 empty] | Mazdoor (Unskilled) |  |  | day | 2 | 210 | 420
|  |  | Mechanical broom @1200 sqm per hour |  |  | hour | 6 | 416 | 2496 |  | b) | Material
|  |  | Air compressor 250 cum |  |  | hour | 6 | 358 | 2148 |  |  | Cement Primer as per specifications |  |  | litre | 3 | 90 | 270
|  |  | Bitumen emulsion pressure distributor @1750 sqm per hour |  |  | hour | 6 | 1235 | 7410 |  |  | Paint conforming to requirement of Clause 1701.3.8 |  |  | litre | 6 | 170 | 1020
|  | c) | Material | [8 empty] | Add for scaffolding @ 1 per cent of labour cost where required | [5 empty] | 12.39
|  |  | Bitumen emulsion @0.75 kg per sqm |  |  | t | 7.88 | 57723.85 | 454863.938 |  | c) | Overheads @ 10% on (a+b) | [5 empty] | 254.139
|  | d) | Overhead charges @10%(a+b+c) | [5 empty] | 46757.3138 |  | d) | Contractor’s profit @ 10% on (a+b+c) | [5 empty] | 279.5529
|  | e) | Contractor's profit @ 10% on a+b+c+d | [5 empty] | 51433.0452 |  | Cost for 40 sqm = a+b+c+d | [6 empty] | 3075.0819
|  | Cost for 10500 sqm on a+b+c+d+e | [6 empty] | 565763.497 |  | Rate per sqm = (a+b+c+d)/40 | [6 empty] | 76.877
|  | Rate per sqm | [6 empty] | 53.8822 |  | Say Rs. | [6 empty] | 76.9
|  | Say Rs. | [6 empty] | 53.9
Executive Engineer
HPPWD Bharwain Division
Bharwain
[10 empty] | Analysis of Rates | [7 empty] | Sub Analysis Item No. 11 and 12
|  |  | Analysis of Rates | [5 empty] | Item No 3 |  | Printing New Letters and Figures of any Shade
|  | Crocodile crack and surface texture repair by thoroughly cleaning of surface with compressed air, sorubbers etc. and applying fog seal at the rate of 0.5-1.0 litre/m2 using mechanical means as per MORD technical specification 501.2.3.2 | [8 empty] | Printing new letter and figures of any shade with synthetic enamel paint black or any other approved colour to give an even shade as per drawings and Technical Specification Clause 1701
|  | Unit=sqm | [8 empty] | i) | Hindi (Matras commas and the like not to be measured and paid for. Half letters shall be counted as half only)
|  | Taking output=10500 sqm, | [9 empty] | Details for 100 letters of 160 mm height, i.e., 1600 cm
|  | a) | Labour | [8 empty] | Unit = per cm height per letter
|  |  | Mate |  |  | day | 0.12 | 210 | 25.2 |  |  | a) | Labour
|  |  | Mazdoor (Unskilled) |  |  | day | 3 | 210 | 630 |  |  |  | Mate |  | day | 0.12 | 210 | 25.2
|  | b) | Machinery | [9 empty] | Painter 1st Class |  | day | 2 | 259 | 518
|  |  | Mechanical broom @1200 sqm per hour |  |  | hour | 6 | 416 | 2496 |  |  |  | Mazdoor (Unskilled) |  | day | 1 | 210 | 210
|  |  | Air compressor 250 cum |  |  | hour | 6 | 358 | 2148 |  |  | b) | Material
|  |  | Bitumen emulsion pressure distributor @1750 sqm per hour |  |  | hour | 6 | 1235 | 7410 |  |  |  | Paint |  | litre | 0.7 | 170 | 119
|  | c) | Material | [8 empty] | c) | Overheads @ 10% on (a+b) |  |  |  |  | 87.22
|  |  | Bitumen emulsion @0.75 kg per sqm |  |  | t | 7.88 | 60634.85 | 477802.618 |  |  | d) | Contractor’s profit @ 10% on (a+b+c) |  |  |  |  | 95.942
|  | For spreading 3mm gret | [9 empty] | Cost for 1600 cm = a+b+c+d | [5 empty] | 1055.362
|  | d) | Labour | [8 empty] | Rate per cm height per letter = (a+b+c+d)/1600 | [5 empty] | 0.6596
|  |  | Mate |  |  | day | 0.16 | 210 | 33.6 |  |  | Say Rs. | [5 empty] | 0.65
|  |  | Mazdoor for precoating of grit |  |  | day | 4 | 210 | 840
|  | e) | Material
|  |  | Crushed stone gret 3mm size@3.75 kg per sqm |  |  | cum | 26.25 | 590.71 | 15506.1375
|  |  | Bitumen emulsion for precoating gret @2 percent of grit =39.38x0.02 |  |  | t | 0.79 | 60634.85 | 47901.5315
|  | f) | Overhead charges @10%(a+b+c+d+e) | [5 empty] | 55479.3087
|  | g) | Contractor's profit @ 10% on a+b+c+d+e+f | [5 empty] | 61027.2396
|  | Cost for 10500 sqm on a+b+c+d+e+f+g | [6 empty] | 671299.6353
|  | Rate per sqm | [6 empty] | 63.9333
|  | Say Rs. | [6 empty] | 34.2
Executive Engineer
Bharwain Division ,HP.PWD.
Bharwain
|  |  | Analysis of Rates | [5 empty] | Item No 3
|  | iv. | Repair to Edge Break and removal of loose material, trimming of sides, cleaning of surface by providing tack coat with bitumen emulsion, 20 mm thick pre-mix carpet using bitumen VG-10 and seal coat type B with bitumen emulsion
Unit = sqm
Taking output = 200 sqm
|  |  | a) | Labour
|  |  |  | Mate |  | day | 0.64 | 210 | 134.4
|  |  |  | Mazdoor (Unskilled) |  | day | 16 | 210 | 3360
|  |  | b) | Machinery
|  |  |  | Concrete mixer 0.4 / 0.28 cum capacity |  | hour | 2.5 | 260 | 650
|  |  |  | Air compressor 210 CFM with tractor |  | hour | 2 | 358 | 716
|  |  |  | Emulsion pressur distributor |  | hour | 2 | 1235 | 2470
|  |  |  | Three wheeled 80-100 kN Static Roller |  | hour | 4 | 546 | 2184
|  |  | c) | Materials
|  |  |  | Stone Aggregate For Gr.-II |  | cum | 11 | 835 | 9185
|  |  |  | Stone Aggregate For Gr.-III |  | cum | 22 | 885 | 19470
|  |  |  | Emulsion for tack coat @ 3 kg per 10 sqm 200 x 3 / 10 = 60 kg |  | tonne | 0.06 | 57723.85 | 3463.431
|  |  |  | BitumenVG-10 for premix carpet @ 14.60 kg per 10 sqm 200 x 14.60 / 10 =0.292 kg |  | tonn | 0.292 | 60634.85 | 17705.3762
|  |  |  | BitumenVG-10 for Seal Coat @ 6.80 kg per 10 sqm 200 x 6.80 /10 =136 kg |  | tonn | 0.136 | 60634.85 | 8246.3396
|  |  |  | Crushed stone aggregate @ 0.27 cum per 10 sqm = 200 x 0.27 / 10 = 5.4 cum |  | cum | 5.4 | 1035 | 5589
|  |  |  | Crushed sand passing 2.36 mm sieve and retained on 180 micron sieve @ 0.06 cum per 10 sqm = 200 x 0.06 / 10 = 1.20 |  | cum | 1.2 | 590.71 | 708.852
|  |  | d) | Overhead charges @ 10% on a+b+c |  |  |  |  | 7388.2399
|  |  | e) | Contractor profit @ 10% on a+b+c+d |  |  |  |  | 8127.0639
|  |  | Cost for 200 sqm = a+b+c+d+e | [5 empty] | 89397.7025
|  |  | Rate per sqm = a+b+c+d+e/200 | [5 empty] | 446.9885
|  |  | Say Rs. | [5 empty] | 447
Executive Engineer
HPPWD Bharwain Division
Bharwain
|  |  | Analysis of Rates | [5 empty] | Item No 5
|  | iv. | Repair to Revelling and removal of loose material, trimming of sides, cleaning of surface by providing tack coat with bitumen emulsion, 20 mm thick pre-mix carpet using bitumen VG-10 and seal coat type B with bitumen emulsion
Unit = sqm
Taking output = 200 sqm
|  |  | a) | Labour
|  |  |  | Mate |  | day | 0.64 | 210 | 134.4
|  |  |  | Mazdoor (Unskilled) |  | day | 16 | 210 | 3360
|  |  | b) | Machinery
|  |  |  | Concrete mixer 0.4 / 0.28 cum capacity |  | hour | 2.5 | 260 | 650
|  |  |  | Air compressor 210 CFM with tractor |  | hour | 2 | 358 | 716
|  |  |  | Emulsion pressur distributor |  | hour | 2 | 1235 | 2470
|  |  |  | Three wheeled 80-100 kN Static Roller |  | hour | 4 | 546 | 2184
|  |  | c) | Materials
|  |  |  | Emulsion for tack coat @ 3 kg per 10 sqm 200 x 3 / 10 = 60 kg |  | tonne | 0.06 | 57723.85 | 3463.431
|  |  |  | BitumenVG-10 for premix carpet @ 14.60 kg per 10 sqm 200 x 14.60 / 10 =0.292 kg |  | tonn | 0.292 | 60634.85 | 17705.3762
|  |  |  | BitumenVG-10 for Seal Coat @ 6.80 kg per 10 sqm 200 x 6.80 /10 =136 kg |  | tonn | 0.136 | 60634.85 | 8246.3396
|  |  |  | Crushed stone aggregate @ 0.27 cum per 10 sqm = 200 x 0.27 / 10 = 5.4 cum |  | cum | 5.4 | 1035 | 5589
|  |  |  | Crushed sand passing 2.36 mm sieve and retained on 180 micron sieve @ 0.06 cum per 10 sqm = 200 x 0.06 / 10 = 1.20 |  | cum | 1.2 | 590.71 | 708.852
|  |  | d) | Overhead charges @ 10% on a+b+c |  |  |  |  | 4522.7399
|  |  | e) | Contractor profit @ 10% on a+b+c+d |  |  |  |  | 4975.0139
|  |  | Cost for 200 sqm = a+b+c+d+e | [5 empty] | 54725.1525
|  |  | Rate per sqm = a+b+c+d+e/200 | [5 empty] | 273.6258
|  |  | Say Rs. | [5 empty] | 275.9
Executive Engineer
HPPWD Bharwain Division
Bharwain
|  |  | Analysis of Rates | [5 empty] | Item No 6
15.18 |  | Rutting depression and corrugation repair
Rutting depression and corrugation repair by clearing and removal of loose material providing lack coat with bitumen emulsion and filling with graded premix using catonic emulsion (Special technical specification 132.3.3) in layer not exceeding 50 mm to average depth of 50 mm as per MORD technical specification 501.3
Unit=sqm
Taking output=200 sqm,
|  | a) | Labour
|  |  | Mate |  |  | day | 0.64 | 210 | 134.4
|  |  | Mazdoor (Unskilled) |  |  | day | 16 | 210 | 3360
|  | b) | Machinery
|  |  | Mix all 6/10 Tonne |  |  | hour | 2 | 1885 | 3770
|  |  | Bitumen pressure distributor |  |  | hour | 2 | 1235 | 2470
|  |  | Three wheeled 80-100 km static roller |  |  | hour | 4 | 546 | 2184
|  | c) | Material
Bitumen for premix carpet @14.60kg/10sqm=
|  |  | 200x14.6/10x2=584 kg |  |  | t | 0.584 | 60634.85 | 18554.2
Bitumen for track coat @2kg/10sqm=
|  |  | 200x2/10=40 kg |  |  | t | 0.04 | 60634.85 | 2425.394
Bitumen for seal coat @6.8kg per 10sqm=
|  |  | 200x6.8/10=136 kg |  |  | t | 0.136 | 60634.85 | 4478.6
Crushed stone aggregated @0.27 cum per 10sqm
|  |  | 200x0.27/10x2=10.8 cum |  |  | cum | 10.8 | 1035 | 11178
Crushed sand passing 2.36 mm sieve and retained on 180 mirconsieve @0.06 cum per 10 sqm
|  |  | 200x0.06/10x2=2.40 cum |  |  | cum | 2.4 | 590.71 | 1417.704
|  | d) | Overhead charges @10%(a+b+c) | [5 empty] | 4997.2298
|  | e) | Contractor's profit @ 10% on a+b+c+d | [5 empty] | 5496.9528
|  | Cost for 200 sqm on a+b+c+d+e | [6 empty] | 60466.4806
|  | Rate per sqm | [6 empty] | 302.3324
|  | Say Rs. | [6 empty] | 307
Executive Engineer
HPPWD Bharwain Division
Bharwain
|  |  | Analysis of Rates | [5 empty] | Item No 4
2.2 | 201 | Clearing and Grubbing Road Land
Clearing and grubbing road land including uprooting wild vegetation, grass, bushes, shrubs, saplings and trees of girth upto 300 mm, removal of stumps of such trees cut earlier and disposal of unserviceable materials and stacking of serviceable material to be used or auctioned, upto a lead of 1000 m including removal and disposal of top organic soil not exceeding 150 mm in thickness as per Technical Specification Clause 201.
Unit = hectare
Taking output = 1 hectare
|  | (I) | By Manual Means
|  |  | (A) | In area of non-thorny jungle
|  |  |  | a) | Labour
[5 empty] | Mate | day | 6 | 210 | 1260
[5 empty] | Mazdoor (Unskilled) | day | 150 | 210 | 31500
|  |  |  | b) | Machinery
[5 empty] | Tractor with trolley | hour | 1 | 449 | 449
|  |  |  | c) | Overheads @ 10 % on (a+b) |  |  |  | 3320.9
|  |  |  | d) | Contractor’s profit @ 10 % on (a+b+c) |  |  |  | 3652.99
|  |  |  | Rate per hectare = a+b+c+d |  |  |  |  | 40182.89
|  |  |  | Rate per Sqmtrs. = a+b+c+d/10000 |  |  |  |  | 4.0183
|  |  |  | Say Rs. |  |  |  |  | 4
Executive Engineer
HPPWD Bharwain Division
Bharwain
|  |  | Analysis of Rates | [5 empty] | Item No 5
15.6 | 1900 | Maintenance of Drains
The maintenance of drains include erosion, repair, clearing, cleaning, reshaping, regrading, deepening of side drains as well as catch water drains as per technical specification Clause 1907.
Unit - Per Metre
Taking output one km = 1000 metre
|  | a) | Labour
|  |  | Mate |  |  | day | 0.32 | 210 | 67.2
|  |  | Mazdoor (Unskilled) |  |  | day | 8 | 210 | 1680
|  | b) | Overhead charge @ 10% on (a) | [5 empty] | 174.72
|  | c) | Contractors profit @ 10% on a+b | [5 empty] | 192.192
|  | Cost for 1000 metre = a+b+c | [6 empty] | 2114.112
|  | Rate per Metre = a+b+c/1000 | [6 empty] | 2.1141
|  | Say Rs | [6 empty] | 2.1
Executive Engineer
HPPWD Bharwain Division
Bharwain
|  |  | Analysis of Rates | [5 empty] | Item No 6
|  | 2. | Maintenance of Earhen shoulder (stripping of excess soil)
Stripping excess soil from the shoulder surface to achieve the approved level and compacting with plate compactor at OMC as per drawings and Technical Specification Clause 1903
Unit = sqm
Taking output = 100 sqm
Assuming height of stripping as 75 mm
Quantity of earth cutting involved = 7.5 cum
|  |  | a. | Labour
|  |  |  | Mate |  | day | 0.1 | 210 | 21
|  |  |  | Mazdoor (Unskilled) |  | day | 2.5 | 210 | 525
|  |  | b. | Machinery
|  |  |  | Plate compactor |  | hour | 4 | 72 | 288
|  |  | c. | Overheads @ 10% on a+b |  |  |  |  | 83.4
|  |  | d. | Contractor's profit @ 10% on a+b+c |  |  |  |  | 91.74
|  |  | Cost for 100 sqm = a+b+c+d | [5 empty] | 1009.14
|  |  | Rate per sqm = a+b+c+d/100 | [5 empty] | 10.0914
|  |  | Say Rs. | [5 empty] | 10.1
Executive Engineer
HPPWD Bharwain Division
Bharwain
|  |  | Analysis of Rates |  |  |  |  | Item No 7
15.2 | 1900 | 1. | Maintenance of Earthen shoulder (filling with fresh selected soil)
Making up loss of material/irregularities on shoulders to the design level by adding fresh approved selected soil and compacting it with appropriate equipment at OMC upto a lead of 1000 m as per technical specification Clause 1903
Unit = sqm
Taking output = 100 sqm
Assuming average thickness of filling to be 150 mm
Quality of fresh material = 15 cum
|  |  | a. | Labour
|  |  |  | Mate |  | day | 0.2 | 210 | 42
|  |  |  | Mazdoor (Unskilled) |  | day | 5 | 210 | 1050
|  |  | b. | Machinery
|  |  |  | Hydraulic Excavator 0.9 cum bucket capacity @ 60 cum per hour |  | hour | 0.2 | 1430 | 286
|  |  |  | Tipper 5.5 cum |  | hour | 0.68 | 358 | 243.44
|  |  |  | Add 10% cost of transportation to cover cost of loading and unloading | [5 empty] | L-12
|  |  |  | Plate compactor @ 25 sqm per hour |  | hour | 4 | 72 | 288 | L-13
|  |  | c. | Material
|  |  |  | Compensation of earth |  | cum | 15 | 72.29 | 1084.35 | P&M-026
|  |  | d. | Overheads Charges @ 10% on a+b+c |  |  |  |  | 299.379 | Lead =1 km & P&M-058
|  |  | e. | Contractor's profit @ 10% on a+b+c+d |  |  |  |  | 329.3169
|  |  | Cost for 100 sqm = a+b+c+d+e | [5 empty] | 3622.4859 | P&M-086
|  |  | Rate per sqm = (a+b+c+d+e)/100 | [5 empty] | 36.2249
|  |  | Say Rs. | [5 empty] | 36.2
Executive Engineer
HPPWD Bharwain Division
Bharwain
|  |  | Analysis of Rates | [5 empty] | Item No 8
15.6 | 1900 | Clearance of Culvert/Small Bridges
Earth wor in excavation for clearanced of culverts/bridges as per drawing and technical specification clause 305.1 including setting out construction of shoring and bracing removal of stumps and other deletareous material and disposal of the same upto a lead of 50 mtrs. dressing of sides and bottom and backfilling in trenches with excavated suitable material.
Unit - Per cum
Taking output = 10 Cum
|  | a) | Labour
|  |  | Mate |  |  | day | 0.32 | 210 | 67.2
|  |  | Mazdoor (Unskilled) |  |  | day | 8 | 210 | 1680
|  | b) | Overhead charge @ 20% on (a) | [5 empty] | 349.44
|  | c) | Contractors profit @ 10% on a+b | [5 empty] | 209.664
|  | Cost for 10 cum = a+b+c | [6 empty] | 2306.304
|  | Rate per Cum = a+b+c/10 | [6 empty] | 230.6304
[5 empty] | Say Rs/- |  |  |  | 230.6
Executive Engineer
HPPWD Bharwain Division
Bharwain
|  |  | Analysis of Rates | [5 empty] | Item No 9
15.7 | 1900 | (I) | Maintenance of Culverts
Maintenance of Hume pipe Culvert by way of Clearing, Cleaning, Erosion repair, repairs to cracks, parapet wall and protection work as per drawing and technical specification Clause 1908
Unit = One No. Hume pipe (1000 mm dia)
Taking output = One No.H.P. Culvert
|  |  | a) | Labour
|  |  |  | Mate |  | day | 0.1 | 210 | 21
|  |  |  | Mazdoor (Unskilled) |  | day | 1 | 210 | 210
|  |  |  | Mason 2nd Class |  | day | 1.4 | 259 | 362.6
|  |  | b) | Material
|  |  |  | Cement, Sand, Brick, Boulder etc. |  | L.S |  |  | 350
|  |  | c) | Overhead charges @ 10% on a+b |  |  |  |  | 94.36
|  |  | d) | Contractor Profit @ 10% on a+b+c |  |  |  |  | 103.796
|  |  | Cost for one No. Hume pipe culvert = a+b+c+d | [5 empty] | 1141.756
|  |  | Rate per hume pipe Culvert = a+b+c+d | [5 empty] | 1141.756
|  |  | Say Rs. | [5 empty] | 1141.75
Executive Engineer
HPPWD Bharwain Division
Bharwain
|  |  | Analysis of Rates | [5 empty] | Item No 10
15.9 | 1900 | Maintenance of Road Signs
Maintenance of road signs by way of cleaning and repainting of mandatory / requlatory / cautionary / informatory and place identifications sign board as perdrawings and technical specification Clause 1910
Unit = 1 km (10 no.)
Taking output = one km
All types of signs in one Km
|  | a) | Labour
|  |  | Mate |  |  | day | 0.09 | 210 | 18.9
|  |  | Mazdoor (Unskilled) |  |  | day | 2 | 210 | 420
|  |  | Painter 1st Class |  |  | day | 0.125 | 259 | 32.375
|  | b) | Material
|  |  | Synthetic Enamel Paint, Engineering grade tape, welding machine etc. (LS Rs.450) |  |  | LS |  |  | 675
|  | c) | Overhead charges @ 10% on a+b | [5 empty] | 114.6275
|  | d) | Contractor's profit @ 10% on a+b+c | [5 empty] | 126.0902
|  | Rate for 10 Nos. = a+b+c+d | [6 empty] | 1386.9927
|  | Rate for 1 Nos. = a+b+c+d | [6 empty] | 138.6993
|  | Say Rs. | [6 empty] | 138.7
Executive Engineer
HPPWD Bharwain Division
Bharwain
|  |  | Analysis of Rates | [5 empty] | Item No 11
15.11 | 1900 | Maintenance of km stones
Maintenance of 200 metre km stone by way of refiting of tilted stones repairing with cement mortar, cleaning, repairing and lettering on 200 metre km stone and 5th km stone as per drawing and technical specification Clause 1912
Unit = 1 km (1.20 nos.)
Assuming 1 km stone
|  | (i) | Painting two coats with synthetic enamel paint
One km stone = 0.815 sqm.
5th km stone 1x1/5 = 0.320 sqm.
Total = 1.135 sqm.
|  |  | As per item No. 10.5 of chapter 10 |  |  | sqm | 1.135 | 76.9 | 87.2815
|  | (ii) | Printing letters and figures of any shade with synthtic enamel paint of any approved colour to give an even shade
One no km stone = 120 per cm height per letter
5th km stones 1/5th = 60 per cm height per letter
Total = 180 per cm height per letter
|  |  | Rate as per item no 10.1 of chapter 10 |  |  | per cm height per letter | 180 | 0.65 | 117
|  |  | a) | Labour
|  |  |  | Mate |  | day | 0.014 | 210 | 2.94
|  |  |  | Mazdoor |  | day | 0.22 | 210 | 46.2
|  |  |  | Mason 1st Class |  | day | 0.06 | 351 | 21.06
|  |  | b) | Materials
|  |  |  | Cement, sand, aggregates etc. |  | LS |  |  | 150
(LS = Rs.150.00)
|  |  | c) | Overheads charges @ 10% on (a+b) |  |  |  |  | 22.02
|  |  | d) | Contractors profit @ 10% on (a+b+c) |  |  |  |  | 24.222
|  |  | Cost for 1.20 nos. = (i+ii+a+b+c+d) | [5 empty] | 470.7235
|  |  | Rate Per/Each = (i+ii+a+b+c+d)/1.20 | [5 empty] | 392.2696
|  |  | Say Rs. | [5 empty] | 392.3
Executive Engineer
HPPWD Bharwain Division
Bharwain
|  |  | Analysis of Rates | [5 empty] | Item No 12
15.11 | 1900 | Maintenance of 200 metre
Maintenance of 200 metre by way of refiting of tilted stones repairing with cement mortar, cleaning, repairing and lettering on 200 metre as per drawing and technical specification Clause 1912
Unit = 1 km (4no.)
Assuming 1 km stone
|  | (i) | Painting two coats with synthetic enamel paint
200 m stone 4 nos = 0.760 sqm.
Total = 0.760 sqm.
|  |  | As per item No. 10.5 of chapter 10 |  |  | sqm | 0.76 | 76.9 | 58.444
|  | (ii) | Printing letters and figures of any shade with synthtic enamel paint of any approved colour to give an even shade
200 m stone 4 Nos. = 40 per cm height per letter
Total = 40 per cm height per letter
|  |  | Rate as per item no 10.1 of chapter 10 |  |  | per cm height per letter | 40 | 0.65 | 26
|  |  | a) | Labour
|  |  |  | Mate |  | day | 0.01 | 210 | 2.1
|  |  |  | Mazdoor |  | day | 0.28 | 210 | 58.8
|  |  |  | Mason 1st Class |  | day | 0.04 | 351 | 14.04
|  |  | b) | Materials
|  |  |  | Cement, sand, aggregates etc. |  | LS |  |  | 130
(LS = Rs.130.00)
|  |  | c) | Overheads charges @ 10% on (a+b) |  |  |  |  | 20.494
|  |  | d) | Contractors profit @ 10% on (a+b+c) |  |  |  |  | 22.5434
|  |  | Cost for 4 nos. = (i+ii+a+b+c+d) | [5 empty] | 332.4214
|  |  | Rate for each = (i+ii+a+b+c+d)/4 | [5 empty] | 83.1054
|  |  | Say Rs. | [5 empty] | 83.1
Executive Engineer
HPPWD Bharwain Division
Bharwain
|  |  | Analysis of Rates | [5 empty] | Item No 13
15.13 | 1900 | White washing of parapet walls of CD work and tree truncks
White washing two coats on parapet walls and tree trunks including preparation of surface by cleaning scraping etc. as per technical specifications Clause 1915
Unit = sqm
Taking output = 9 sqm
|  | a) | Labour
|  |  | Mate |  |  | day | 0.01 | 210 | 2.1
|  |  | Mazdoor (Unskilled) |  |  | day | 0.14286 | 210 | 30
|  |  | White washer |  |  | day | 0.14286 | 259 | 37
|  | b) | Materials
|  |  | Lime |  |  | Tonne | 0.0045 | 10136.08 | 45.6124
|  |  | Fevicol adhesive |  |  | kg | 0.1 | 300 | 30
|  |  | Indigo |  |  | kg | 0.013 | 265.6 | 3.4528
|  | c) | Overhead charges @ 10% on a+b | [5 empty] | 14.8165
|  | d) | Contractor's profit @ 10% on a+b+c | [5 empty] | 16.2982
|  | Cost for 9 sqm = a+b+c+d | [6 empty] | 179.2798
|  | Rate per sqm = a+b+c+d/9 | [6 empty] | 19.92
|  | Say Rs. | [6 empty] | 19.9
Executive Engineer
HPPWD Bharwain Division
Bharwain
|  |  | Analysis of Rates | [5 empty] | Item No 14
15.13 | 1900 | White washing of Guard Stones
White washing two coats on Guard Stone and tree trunks including preparation of surface by cleaning scraping etc. as per technical specifications Clause 1915
Unit = sqm
Taking output = 9 sqm
|  | a) | Labour
|  |  | Mate |  |  | day | 0.01 | 210 | 2.1
|  |  | Mazdoor (Unskilled) |  |  | day | 0.14286 | 210 | 30
|  |  | White washer |  |  | day | 0.14286 | 259 | 37
|  | b) | Materials
|  |  | Lime |  |  | Tonne | 0.0045 | 10136.08 | 45.6124
|  |  | Fevicol adhesive |  |  | kg | 0.1 | 300 | 30
|  |  | Indigo |  |  | kg | 0.013 | 265.6 | 3.4528
|  | c) | Overhead charges @ 10% on a+b | [5 empty] | 14.8165
|  | d) | Contractor's profit @ 10% on a+b+c | [5 empty] | 16.2982
|  | Cost for 9 sqm = a+b+c+d | [6 empty] | 179.2798
|  | Rate per 0.18 sqm / Guard Stone = a+b+c+d/9/0.18 | [6 empty] | 3.5856
|  | Say Rs. | [6 empty] | 3.6
Executive Engineer
HPPWD Bharwain Division
Bharwain
1
|  |  | Analysis of Rates |  |  |  |  | Item No 1 Period 1
4.9 | 406 | Wet Mix Macadam
Providing, laying, spreading and compacting graded stone aggregate to wet mix macadam specification including premixing the material with water at OMC in mechanical mixer (Pug Mill), carriage of mixed material by tipper to site, laying in uniform layers in sub-base/base course on a well prepared sub-base and compacting with smooth wheel roller of 80 to 100kN weight to achieve the desired density including lighting, barricading and maintenance of diversion, etc as per Tables 400.11 & 400.12 and Technical Specification Clause 406.
By Mechanical Means with 1 km lead
Unit = cum
Taking output = 100 cum
|  | a) | Labour
|  |  | Mate |  |  | day | 0.4 | 210 | 84
|  |  | Dresser (Skilled) for alignment |  |  | day | 8 | 210 | 1680
|  |  | Mazdoor (Skilled) |  |  | day | 2 | 210 | 420
|  | b) | Machinery
|  |  | Front end loader 1 cum capacity |  |  | hour | 4 | 1023 | 4092
|  |  | Wet mix plant (Pug Mill) |  |  | hour | 4 | 1365 | 5460
|  |  | Tipper/Dumper (10-t) capacity |  |  | hour | 5 | 358 | 1790
|  |  | Motor Grader @ 50 cum per hour |  |  | hour | 2 | 1755 | 3510
|  |  | Water tanker 6 kl capacity |  |  | hour | 1.33 | 384 | 510.72
|  |  | Three wheel 80-100 kN static roller @ 16 cum per hour |  |  | hour | 6.25 | 546 | 3412.5
|  | c) | Material
|  |  | Coarse aggregate 45 mm to 22.4 mm @ 30 per cent |  |  | cum | 39.9 | 835 | 33316.5
|  |  | Aggregates 22.4 mm to 2.36 mm @ 40 per cent |  |  | cum | 53.2 | 885 | 47082
|  |  | Fine aggregate/Crushed sand 2.36 mm to 75 micron @ 30 per cent |  |  | cum | 39.9 | 590.71 | 23569.329
|  |  | Water |  |  | kl | 8 | 91.7 | 733.6
|  | d) | Overheads @ 10% on (a+b+c) | [5 empty] | 12566.0649
|  | e) | Contractor’s profit @ 10% on (a+b+c+d) | [5 empty] | 13822.6714
|  | Cost for 100 cum = a+b+c+d+e | [6 empty] | 152049.3853
|  | Rate per cum = (a+b+c+d+e)/100 | [6 empty] | 1520.4939
|  | Say Rs. | [6 empty] | 1520.5
Executive Engineer
HPPWD Bharwain Division
Bharwain
|  |  | Analysis of Rates |  |  |  |  | Item No 2 Period 1
5.1 | 502 | Prime Coat
|  | (i) | Low porosity
Providing and applying primer coat with bitumen emulsion (SS-1) on prepared surface of granular base including cleaning of road surface and spraying primer at the rate of 0.70-1.0 kg/sqm using mechanical means as per Technical Specification Clause 502
Unit = sqm
Taking output = 1750 sqm
|  |  | a) | Labour
|  |  |  | Mate |  | day | 0.04 | 210 | 8.4
|  |  |  | Mazdoor (Unskilled) |  | day | 1 | 210 | 210
|  |  | b) | Machinery
|  |  |  | Hydraulic broom @ 1250 sqm per hour |  | hour | 1.4 | 416 | 582.4
|  |  |  | Air compressor 210 cfm |  | hour | 1.4 | 358 | 501.2
|  |  |  | Bitumen emulsion pressure distributor @ 1750 sqm per hour |  | hour | 1 | 1235 | 1235
|  |  |  | Water tanker 6 kl capacity 1 trip per hour |  | hour | 0.5 | 384 | 192
|  |  | c) | Material
|  |  |  | Bitumen emulsion (SS-1) @ 0.85 kg per sqm |  | t | 1.48 | 57723.85 | 85431.298
|  |  |  | Water |  | kl | 3 | 91.7 | 275.1
|  |  | d) | Overheads @ 10% on (a+b+c) |  |  |  |  | 8843.5398
|  |  | e) | Contractor’s profit @ 10% on (a+b+c+d) |  |  |  |  | 9727.8938
|  |  | Cost of 1750 sqm = a+b+c+d+e | [5 empty] | 107006.8316
|  |  | Rate per sqm = (a+b+c+d+e)/1750 | [5 empty] | 61.1468
|  |  | Say Rs. | [5 empty] | 61.15
Executive Engineer
HPPWD Bharwain Division
Bharwain
|  |  | Analysis of Rates |  |  |  |  | Item No 3 Period 1
|  | (iii) | Providing and applying tack coat with Bitumen emulsion (RS-1) using emulsion distributor at the rate of 0.25 to 0.30 kg per sqm on the prepared granular surfaces treated with primer & cleaned with Hydraulic broom as per Technical Specification Clause 503.
Unit = sqm
Taking output = 1750 sqm
|  |  | a) | Labour
|  |  |  | Mate |  | day | 0.04 | 210 | 8.4
|  |  |  | Mazdoor (Unskilled) |  | day | 1 | 210 | 210
|  |  | b) | Machinery
|  |  |  | Hydraulic broom @ 1250 sqm per hour |  | hour | 1.4 | 416 | 582.4
|  |  |  | Air compressor 210 cfm |  | hour | 1.4 | 358 | 501.2
|  |  |  | Emulsion pressure distributor @1750 sqm per hour |  | hour | 1 | 1235 | 1235
|  |  | c) | Material
|  |  |  | Bitumen emulsion (RS-1) @ 0.275 kg per sqm |  | t | 0.48 | 57723.85 | 27707.448
|  |  | d) | Overheads @ 10% on (a+b+c) |  |  |  |  | 3024.4448
|  |  | e) | Contractor’s profit @ 10% on (a+b+c+d) |  |  |  |  | 3326.8893
|  |  | Cost of 1750 sqm = a+b+c+d+e | [5 empty] | 36595.7821
|  |  | Rate per sqm = (a+b+c+d+e)/1750 | [5 empty] | 20.9119
|  |  | Say Rs. | [5 empty] | 20.9
Executive Engineer
HPPWD Bharwain Division
Bharwain
|  |  | Analysis of Rates |  |  |  |  | Item No 4 Period 1
5.9 | 508 | 20mm thick Open-Graded Premix Carpet using Bituminous (penetration grade/modified bitumen) Binder
Providing, laying and rolling of open-graded premix carpet of 20 mm thickness composed of 13.2 mm to 5.6 mm aggregates either using penetration grade bitumen or emulsion to required line, grade and level to serve as wearing course on a previously prepared base, including mixing in a suitable plant, laying and rolling with a three wheel 80-100 kN static roller capacity, finished to required level and grades to be followed by seal coat of either Type A or Type B or Type C as per Technical Specification Clause 508.
Case - II By Mechanical Means
|  | (I) | Bitumen (S-90)
Unit = sqm
Taking output = 4000 sqm (80 cum)
|  |  | a) | Labour
|  |  |  | Mate |  | day | 0.52 | 210 | 109.2
|  |  |  | Mazdoor (Unskilled) |  | day | 10 | 210 | 2100
|  |  |  | Mazdoor (Skilled) |  | day | 3 | 210 | 630
|  |  | b) | Machinery
|  |  |  | HMP 30/40 t per hour |  | hour | 6 | 10920 | 65520
|  |  |  | Electric generator set 125 KVA |  | hour | 6 | 871 | 5226
|  |  |  | Front end loader 1 cum bucket capacity |  | hour | 6 | 1023 | 6138
|  |  |  | Tipper 5.5 10 t capacity |  | hour | 3.64 | 358 | 1303.12
|  |  |  | Paver finisher |  | hour | 6 | 3224 | 19344
|  |  |  | Three wheel 80-100 kN static roller |  | hour | 16 | 546 | 8736
|  |  | c) | Material
|  |  |  | Bitumen (S-90) @ 14.60 kg per 10 sqm |  | t | 5.84 | 60634.85 | 354107.524
|  |  |  | Crushed stone chipping, 13.2 mm to 5.6 mm @ 0.27 cum per 10 sqm |  | cum | 108 | 1035 | 111780
|  |  | d) | Overheads @ 10% on (a+b+c) |  |  |  |  | 57499.3844
|  |  | e) | Contractor’s profit @ 10% on (a+b+c+d) |  |  |  |  | 63249.3228
|  |  | Cost of 4000 sqm = a+b+c+d+e | [5 empty] | 695742.5512
|  |  | Rate per sqm = (a+b+c+d+e)/4000 | [5 empty] | 173.9356
|  |  | Say Rs. | [5 empty] | 173.95
Executive Engineer
HPPWD Bharwain Division
Bharwain
|  |  | Analysis of Rates |  |  |  |  | Item No 5 Period 1
5.12 | 510 | Seal Coat
Providing and laying seal coat sealing the voids in a bituminous surface laid to the specified levels, grade and cross fall using Type A, Type B and Type C as per Technical Specification Clause 510
|  | A. | By Manual Means
Case - II : Type B
|  | (I) | Bitumen (S-90)
Unit = sqm
Taking output = 1250 sqm
|  |  | a) | Labour
|  |  |  | Mate |  | day | 0.85 | 210 | 178.5
|  |  |  | Mazdoor (Unskilled) |  | day | 15 | 210 | 3150
|  |  |  | Mazdoor (Semi-Skilled) |  | day | 2 | 210 | 420
|  |  | b) | Machinery
|  |  |  | Mixall 6/10 t capacity |  | hour | 2.5 | 1885 | 4712.5
|  |  |  | Three wheel 80-100 kN static roller |  | hour | 2.5 | 546 | 1365
|  |  |  | Bitumen boiler oil fired 1000 litre capacity fitted with spray set |  | hour | 2.5 | 1099 | 2747.5
|  |  | c) | Material
|  |  |  | Bitumen (S-90) @ 6.80 kg per 10 sqm |  | t | 0.85 | 60634.85 | 51539.6225
|  |  |  | Crushed sand or grit as passing 2.36 mm sieve and retained on 180 micron sieve applied @ 0.06 cum per 10 sqm |  | cum | 7.5 | 590.71 | 4430.325
|  |  | d) | Overheads @ 10% on (a+b+c) |  |  |  |  | 6854.3448
|  |  | e) | Contractor’s profit @ 10% on (a+b+c+d) |  |  |  |  | 7539.7792
|  |  | Cost of 1100 sqm = a+b+c+d+e | [5 empty] | 82937.5715
|  |  | Rate per sqm = (a+b+c+d+e)/1250 | [5 empty] | 66.3501
|  |  | Say Rs. | [5 empty] | 66.35
Executive Engineer
HPPWD Bharwain Division
Bharwain

## Material
Per Unit Cost of Material at Site of Work
Name of Work :- Detailed Project report of Routine Maintenance of Road from ………………to ……………... road from km ……..to ……….
Sno. | As per list of Basic Material | Description | Basic Rate of Material in Rs. | Schedule Rate | Rate Per MT/km Weight of Material | Weight per Cum of material | Unit | Rate per cum/ km (6*7) | Lead in Km | Carriage at site (9*10) | Loading | Unloading | Extra carriage of material (11+12+13) | Per Unit Cost of Material (4+14)
1 | 2 | 3 | 4 | 5 | 6 | 7 | 8 | 9 | 10 | 11 | 12 | 13 | 14 | 15
1 | M-045 | Cement | 4600 | 4500 | 2.78 | 1.44 | Tonne | 4 | 41 | 164 | 72.66 | 72.66 | 309.32 | 4909.32
2 | M-119 | Sand ( Course) | 550 | 300 | 2.78 | 1.6 | cum | 4.448 | 15 | 66.72 | 18.13 | 5.86 | 90.71 | 640.71
3 | M-015 | Aggregate 10 mm | 800 | 480 | 2.78 | 2.25 | cum | 6.255 | 15 | 93.825 | 35.76 | 5.86 | 135 | 935
4 | 16 | Aggregate 20 mm | 750 | 460 | 2.78 | 2.25 | cum | 6.255 | 15 | 93.38 | 35.76 | 5.86 | 135 | 885
5 | 17 | Aggregate 40 mm | 700 | 440 | 2.78 | 2.25 | cum | 6.255 | 15 | 93.825 | 35.76 | 5.86 | 135 | 835
6 | M-126 | Soling Stone/ Stone Boulder of Size 25 kg | 700 | 300 | 2.78 | 2.25 | cum | 6.255 | 15 | 93.825 | 35.76 | 5.86 | 135 | 835
7 | M-120 | Sand fine/ crushed | 500 | 300 | 2.78 | 1.6 | cum | 4.448 | 15 | 66.72 | 18.13 | 5.86 | 90.71 | 590.71
8 | M-128 | Stone Aggregat 13.2-5.6 mm size | 900 | 470 | 2.78 | 2.25 | cum | 6.255 | 15 | 93.825 | 35.76 | 5.86 | 135 | 1035
9 | M-106C | RCC Pipe (900 mm dia) including coller | 2150 | 1580 | 2.78 | 0.89 | Per mtr | 2.47 | 15 | 37.05 | 87.2 | 22.44 | 146.69 | 2296.69
10 | M-097 | Steel | 48000 | 51000 | 2.78 | 1 | Tonne | 2.78 | 41 | 113.98 | 79.17 | 79.17 | 272.32 | 48272.32
11 | M-130 | Stone For CR Masonary 1st sort | 650 | 500 | 2.78 | 2.08 | cum | 5.7824 | 30 | 173.4 | 59.73 | 5.86 | 238.99 | 888.99
12 | M-131 | Stone For CR Masonary 2ndt sort | 600 | 475 | 2.78 | 2.08 | cum | 5.7824 | 30 | 173.4 | 59.73 | 5.86 | 238.99 | 838.99
13 | M-132 | Stone for RR Masonary | 500 | 400 | 2.78 | 2.08 | cum | 5.78 | 30 | 173.4 | 59.73 | 5.86 | 238.99 | 738.99
14 | M-037 | Bitumen VG-10 | 60360 | 51000 | 2.78 | 1 | Tonne | 2.78 | 41 | 113.98 | 84.74 | 76.13 | 274.85 | 60634.85
15 | M-039 | Bitumen Emulsion RS-I | 57449 | 46643 | 2.78 | 1 | Tonne | 2.78 | 41 | 113.98 | 84.74 | 76.13 | 274.85 | 57723.85
16 | M-040 | Bitumen Emulsion SS-I | 57449 | 46643 | 2.78 | 1 | Tonne | 2.78 | 41 | 113.98 | 84.74 | 76.13 | 274.85 | 57723.85
17 | M-21 | Aggregate-Grading I 90 mm to 45 mm | 650 | 400 | 2.78 | 2.25 | cum | 6.255 | 15 | 93.825 | 35.76 | 5.86 | 135 | 785
18 | M-22 | Aggregate-Grading II 63 mm to 45 mm | 700 | 430 | 2.78 | 2.25 | cum | 6.255 | 15 | 93.825 | 35.76 | 5.86 | 135 | 835
19 | M-23 | Aggregate-Grading III 53 mm to 22.4 mm | 750 | 440 | 2.78 | 2.25 | cum | 6.255 | 15 | 93.825 | 35.76 | 5.86 | 135 | 885
20 | M-031 | Binding Material | 500 | 200 | 2.78 | 1.87 | cum | 5.1986 | 18 | 93.6 | 35.76 | 5.86 | 135.22 | 635.22
21 | M-082 | Well Graded GSB | 700 | 200 | 2.78 | 1.87 | cum | 5.1986 | 15 | 78 | 35.76 | 5.86 | 119.62 | 819.62
22 | M-140 | Water | 50 | 45 | 2.78 | 1 | KL | 2.78 | 15 | 41.7 | 0 | 0 | 41.7 | 91.7
23 | M-138 | Stone Spall 25 mm minimum size | 500 | 300 | 2.78 | 2.25 | cum | 5.2 | 15 | 78.38 | 35.76 | 5.86 | 120 | 620
24 | 27 | Earth | 0 | 0 | 2.78 | 1.16 | cum | 3.22 | 15 | 48.3 | 18.13 | 5.86 | 72.29 | 72.29
25 | 28 | Granuler Material | 550 | 200 | 2.78 | 2.08 | cum | 5.7824 | 15 | 86.74 | 18.13 | 5.86 | 110.73 | 660.73
26 | M-031 | White lime | 10000 | 2000 | 2.78 | 1.44 | Tonne | 4.7232 | 20 | 94.46 | 35.76 | 5.86 | 136.08 | 10136.08
27 | M-082 | Fevicol Adhesive | 300 | 200 | 2.78 | 1.87 | cum | 5.1986 | 18 | 93.5748 | 0 | 0 | 0 | 300
28 | M-140 | Indigo | 200 | 45 | 2.78 | 1 | KL | 2.78 | 20 | 65.6 | 0 | 0 | 65.6 | 265.6
|  | Assistant Engineer, |  |  | Executive Engineer
|  | HPPWD Amb Sub Division |  |  | HPPWD Bharwain Division
|  | Amb |  |  | Bharwain

## Machinary
BASIC RATES OF MACHINARY
Name of Work :- Detailed Project report of Routine Maintenance of Road from ………………to ……………... road from km ……..to ……….
Sr. No. | Description of |  | Output of Machine |  | Basic Usage Rates in Rs. |  | Usage Rates in Rs. With 30% increase in basic rate
| Machine | Activity | Unit | Output | Unit | Rate | Rate
PM-001 | Hydroulic Self Propelled chips spreader @ 150sqmtr. Per hour |  | cfm |  |  | 3198 | 4157
PM-001 | Air Compressor 210 cfm | Supplying compressed air | cfm | 210 | per hour | 275 | 358
PM-002 | Batch mix HMP 40-60 TPH | BM, DBM, SDBC, PM | t/h | 50 | per hour | 10300 | 13390
PM-003 | Batch type HMP 30/40 TPH | BM, DBM, SDBC, PM | t/h | 35 | per hour | 8400 | 10920
PM-004 | Bitumen boiler oil fired | Heating of bitumen |  |  |  |  | 0
| 200 litre |  | litre / h | 400 | per hour | 240 | 312
| 1000 litre |  | litre / h | 2000 | per hour | 845 | 1099
PM-005 | Bitumen emulsion pressure distributor | Applying bitumen tack coat | sqm/h | 1750 | per hour | 950 | 1235 | 30 | 285 | 1235
PM-006 | Concrete mixer 0.28/0.4 cum | Mixing of ingredients | cum/h | 2.5 | per hour | 200 | 260
PM-007 | Crane up to 8T | Lifting of materials |  |  | per hour | 500 | 650
PM-008 | Dozer D 50 | Dozing cutting | cum/h | 200 | per hour | 3700 | 4810
|  |  | cum/h | 100 |  | 1850 | 2405
PM-009 | Electric generator set, 125 KVA | Electricity generation | KVA | 100 | per hour | 670 | 871
PM-010 | Emulsion Sprayer with Tractor | Spraying of Emulsion |  |  | per hour | 700 | 910
PM-011 | Front end-loader 1 cum bucket capacity @ 45 cum/hour | Loading Aggregates | cum/h | 45 | per hour | 787 | 1023
|  | Loading Soil | cum/h | 100 |  | 787 | 1023
PM-012 | Hydraulic broom with tractor | Surface cleaning | sqm/h | 1250 | per hour | 320 | 416
PM-013 | Hydraulic Excavator 0.9 cum | Excavation | cum/h | 100 | per hour | 1100 | 1430
PM-014 |  | Surface Dressing | sqm /h | 1500 | per hour | 2460 | 3198
Hydraulic self propelled chip spreader
PM-015 |  | Pavement breaking & | cum/h | 05. to 1 | per hour | 1353 | 1758.9
| Jack Hammer with tractor | rock drilling
PM-016 | Joint Cutting Machine with 2-3 blades | Cutting of Joints | h |  | per hour | 720 | 936
PM-017 | Mixall 6-10 t capacity | Mixing of bituminous materials | t/h | 8 | per hour | 1450 | 1885
PM-018 | Motor Grader | Scarifier & levelling | cum/h | 200 | per hour | 2230 | 2899
|  |  |  | 50 |  | 1350 | 1755
PM-019 |  | Vibrating cement | cum/h | 3.5 | per hour | 55 | 71.5
| Needle vibrator | concrete mix
PM-020 | Paver finisher | Laying/spreading | t/h | 75 | per hour | 2480 | 3224
PM-021 | Plate compactor | Compaction | cum/h |  | per hour | 55 | 72
PM-022 | Plate vibrator | Compaction | cum/h |  | per hour | 55 | 72
PM-023 | Screed vibrator | Compaction | cum/h |  | per hour | 55 | 72
PM-024 | Smooth wheeled 80-100 kN tandem roller | Compaction of | cum/h | 30 | per hour | 745 | 968.5
Sub-base/ Asphalt
PM-025 | Stone crusher (Integrated) of 200 TPH | Crushing of Spalls | t/h | 200 | per hour | 2200 | 2860
PM-026 | Three wheel 80-100 kN Static Roller | Compaction/ Rolling |  |  | per hour | 420 | 546
|  | Earth:- Embankment | cum/h | 80/70 |  | 420 | 546
|  | or sub-grade |  |  |  |  | 0
|  | Sub-base G-I | cum/h | 10 |  | 420 | 546
|  | Sub-base G-II/G-III | cum/h | 8 |  | 420 | 546
|  | WMM | cum/h | 16 |  | 420 | 546
|  | BUSG | cum/h | 10 |  | 420 | 546
|  | BM 50/75 mm | cum/h | 12 |  | 420 | 546
|  | Premix 20 mm | sqm/h | 250 |  | 420 | 546
|  | Seal Coat | sqm/h | 500 |  | 420 | 546
|  | Surface Dressing 1st Coat | sqm/h | 400 |  | 420 | 546
PM-027 | Tipper 5.5 cum/10 t | Carriage | cum/trip | 5.5 | per hour | 275 | 358
PM-028 | Tractor with Disc Harrows | Pulverisation of soil | cum/h | 80 | per hour | 390 | 507
PM-029 | Tractor with ripper @ 60 cum per hour | Ripping Pavements, uprooting trees | cum/h | 60 | per hour | 355 | 462
PM-030 | Tractor with trolley | Transportation of | t/trip | 3 to 5 | per hour | 345 | 449
materials
PM-031 | Tractor with Rotavator | Scarifier | cum/h | 25 | per hour | 390 | 507
PM-032 | Tractor mount grader | Spreader | Cum/h | 26 | Per Hr | 690 | 897
PM-033 | Truck 10 t capacity | Carriage | cum/trip | 5.5 | per hour | 275 | 358
PM-034 | Vibratory roller 80-100 kN | Compaction of soil WMM | cum/h | 100 | per hour | 1390 | 1807
|  | Compaction of BM | cum/h | 60 |  | 1390 | 1807
PM-035 | Water tanker 6 kl capacity (Truck Mounted) | Carriage of water | litre / h | 12000 | per hour | 295 | 384
PM-036 | Wet mix plant (Pug Mill) | Wet Mix | cum/h | 25 | per hour | 1050 | 1365
Assistant Engineer Executive Engineer, | Assistant Engineer, |  |  | Executive Engineer

## Labour
LABOUR BASIC RATES
Name of Work :- Detailed Project report of Routine Maintenance of Road from ………………to ……………... road from km ……..to ……….
Sl. No. | Description of Labour | Unit | Rate (Rs.)
L-01 | Bhisti | day | 210
L-02 | Bitumen Sprayer | day | 210
L-03 | Blacksmith | day | 259
L-04 | Blaster | day | 259
L-05 | Carpenter 1st Class | day | 351.16
L-06 | Chips spreader | day | 259
L-07 | Chiseller | day | 259
L-08 | Dresser (Skilled) | day | 210
L-09 | Driller | day | 210
L-10 | Electrician | day | 315
L-11 | Fitter | day | 259
L-12 | Mason (1st class) | day | 351
L-13 | Mason (2nd Class) | day | 259
L-14 | Mate | day | 210
L-15 | Mazdoor (Unskilled) | day | 210
L-16 | Mazdoor (Semi skilled) | day | 210
L-17 | Mazdoor (Skilled) | day | 210
L-18 | Painter (Ist class) | day | 259
L-19 | Plumber | day | 259
L-20 | Surveyor | day | 351
L-21 | White Washer | day | 259
Assistant Engineer, |  | Executive Engineer
HPPWD Amb Sub Division |  | HPPWD Bharwain Division
Amb |  | Bharwain